## CANMatrix
Message Name | Message ID | Transmit Type | Cycle Time | GenMsgCycleTimeFast | GenMsgCycleTime | Message Length | Signal Name | Signal Description | Signal Position | Start bit | Signal length | Data Type | Byte Order | Signal Defination | Factor | Offset | Unit | Min. value | Max. Value | Intial Value(Phy.) | Default Value(Phy.) | Signal Multiplexor | Signal Multiplexed | Event Trigger | EAS | CANoe | Siganl Description | Signal Remark
ECAS_Analog_1 | 0x500 | Periodic | 50 |  | 50 | 8 | ADC_CDC_POWER |  |  | 0 | 16 | Signed | Intel | PH=INT*0.1，信号扩大10倍 | 0.1 | 0 | V | [7 empty] | s | r
[7 empty] | ADC_AS1_POWER |  |  | 16 | 16 | Signed | Intel | PH=INT*0.1，信号扩大10倍 | 0.1 | 0 | V |  | #VALUE! | [5 empty] | s | r
[7 empty] | ON_OFF_VALVE_0_CUR |  |  | 32 | 16 | Signed | Intel | PH=INT*0.01，信号扩大100倍 | 0.01 | 0 | A |  | #VALUE! | [5 empty] | s | r
[7 empty] | ON_OFF_VALVE_4_CUR |  |  | 48 | 16 | Signed | Intel | PH=INT*0.01，信号扩大100倍 | 0.01 | 0 | A |  | #VALUE! | [5 empty] | s | r
ECAS_Analog_2 | 0x501 | Periodic | 50 |  | 50 | 8 | ON_OFF_VALVE_6_CUR |  |  | 0 | 16 | Signed | Intel | PH=INT*0.01，信号扩大100倍 | 0.01 | 0 | V | [7 empty] | s | r
[7 empty] | ADC_PSI5_12V |  |  | 16 | 16 | Signed | Intel | PH=INT*0.1，信号扩大10倍 | 0.1 | 0 | V |  | #VALUE! | [5 empty] | s | r
[7 empty] | ADC_KL30_2_POWER |  |  | 32 | 16 | Signed | Intel | PH=INT*0.1，信号扩大10倍 | 0.1 | 0 | A |  | #VALUE! | [5 empty] | s | r
[7 empty] | ADC_CDC_VALVE0_HIGH |  |  | 48 | 16 | Signed | Intel | PH=INT*0.1，信号扩大10倍 | 0.1 | 0 | A |  | #VALUE! | [5 empty] | s | r
ECAS_Analog_3 | 0x502 | Periodic | 50 |  | 50 | 8 | ADC_CDC_VALVE1_HIGH |  |  | 0 | 16 | Signed | Intel | PH=INT*0.1，信号扩大10倍 | 0.1 | 0 | V | [7 empty] | s | r
[7 empty] | ADC_CDC_VALVE2_HIGH |  |  | 16 | 16 | Signed | Intel | PH=INT*0.1，信号扩大10倍 | 0.1 | 0 | V |  | #VALUE! | [5 empty] | s | r
[7 empty] | ADC_AS2_POWER |  |  | 32 | 16 | Signed | Intel | PH=INT*0.1，信号扩大10倍 | 0.1 | 0 | A |  | #VALUE! | [5 empty] | s | r
[7 empty] | ADC_MCU_5V8 |  |  | 48 | 16 | Signed | Intel | PH=INT*0.1，信号扩大10倍 | 0.1 | 0 | A |  | #VALUE! | [5 empty] | s | r
ECAS_Analog_4 | 0x503 | Periodic | 50 |  | 50 | 8 | ADC_RELAY_IS |  |  | 0 | 16 | Signed | Intel | PH=INT*0.1，信号扩大10倍 | 0.1 | 0 | V | [7 empty] | s | r
[7 empty] | LINEAR_VALVE_0_CUR |  |  | 16 | 16 | Signed | Intel | PH=INT*0.01，信号扩大100倍 | 0.01 | 0 | V |  | #VALUE! | [5 empty] | s | r
[7 empty] | LINEAR_VALVE_1_CUR |  |  | 32 | 16 | Signed | Intel | PH=INT*0.01，信号扩大100倍 | 0.01 | 0 | A |  | #VALUE! | [5 empty] | s | r
[7 empty] | LINEAR_VALVE_2_CUR |  |  | 48 | 16 | Signed | Intel | PH=INT*0.01，信号扩大100倍 | 0.01 | 0 | A | [7 empty] | s | r
ECAS_Analog_5 | 0x504 | Periodic | 50 |  | 50 | 8 | LINEAR_VALVE_3_CUR |  |  | 0 | 16 | Signed | Intel | PH=INT*0.01，信号扩大100倍 | 0.01 | 0 | V | [7 empty] | s | r
[7 empty] | ADC_KL15 |  |  | 16 | 16 | Signed | Intel | PH=INT*0.1，信号扩大10倍 | 0.1 | 0 | V | [7 empty] | s | r
[7 empty] | ON_OFF_VALVE_1_CUR |  |  | 32 | 16 | Signed | Intel | PH=INT*0.01，信号扩大100倍 | 0.01 | 0 | A | [7 empty] | s | r
[7 empty] | ON_OFF_VALVE_2_CUR |  |  | 48 | 16 | Signed | Intel | PH=INT*0.01，信号扩大100倍 | 0.01 | 0 | A | [7 empty] | s | r
ECAS_Analog_6 | 0x505 | Periodic | 50 |  | 50 | 8 | ON_OFF_VALVE_3_CUR |  |  | 0 | 16 | Signed | Intel | PH=INT*0.01，信号扩大100倍 | 0.01 | 0 | V | [7 empty] | s | r
[7 empty] | A_CH6 |  |  | 16 | 16 | Signed | Intel | PH=INT*0.1，信号扩大10倍 | 0.1 | 0 | V | [7 empty] | s | r
[7 empty] | ON_OFF_VALVE_5_CUR |  |  | 32 | 16 | Signed | Intel | PH=INT*0.01，信号扩大100倍 | 0.01 | 0 | A | [7 empty] | s | r
[7 empty] | A_CH7 |  |  | 48 | 16 | Signed | Intel | PH=INT*0.1，信号扩大10倍 | 0.1 | 0 | A | [7 empty] | s | r
ECAS_Analog_7 | 0x506 | Periodic | 50 |  | 50 | 8 | ADC_VDD4_5V0 |  |  | 0 | 16 | Signed | Intel | PH=INT*0.1，信号扩大10倍 | 0.1 | 0 | V | [7 empty] | s | r
[7 empty] | ON_OFF_VALVE_6_CUR |  |  | 16 | 16 | Signed | Intel | PH=INT*0.01，信号扩大100倍 | 0.01 | 0 | V | [7 empty] | s | r
[7 empty] | A_CH2 |  |  | 32 | 16 | Signed | Intel | PH=INT*0.1，信号扩大10倍 | 0.1 | 0 | A | [7 empty] | s | r
[7 empty] | A_CH3 |  |  | 48 | 16 | Signed | Intel | PH=INT*0.1，信号扩大10倍 | 0.1 | 0 | A | [7 empty] | s | r
ECAS_Analog_8 | 0x507 | Periodic | 50 |  | 50 | 8 | A_CH4 |  |  | 0 | 16 | Signed | Intel | PH=INT*0.1，信号扩大10倍 | 0.1 | 0 | V | [7 empty] | s | r
[7 empty] | A_CH5 |  |  | 16 | 16 | Signed | Intel | PH=INT*0.1，信号扩大10倍 | 0.1 | 0 | V | [7 empty] | s | r
[7 empty] | ADC_1V2 |  |  | 32 | 16 | Signed | Intel | PH=INT*0.1，信号扩大10倍 | 0.1 | 0 | A | [7 empty] | s | r
[7 empty] | ADC_CDC_VALVE3_HIGH |  |  | 48 | 16 | Signed | Intel | PH=INT*0.1，信号扩大10倍 | 0.1 | 0 | A | [7 empty] | s | r
ECAS_Analog_9 | 0x508 | Periodic | 50 |  | 50 | 8 | ADC_AS1_VALVE0_HIGH |  |  | 0 | 16 | Signed | Intel | PH=INT*0.1，信号扩大10倍 | 0.1 | 0 | V | [7 empty] | s | r
[7 empty] | ADC_QVR_5V0 |  |  | 16 | 16 | Signed | Intel | PH=INT*0.1，信号扩大10倍 | 0.1 | 0 | V | [7 empty] | s | r
[7 empty] | Resserved_1 |  |  | 32 | 16 | Signed | Intel |  | 1 | 0 | [8 empty] | s | r
[7 empty] | Resserved_2 |  |  | 48 | 16 | Signed | Intel |  | 1 | 0 | [8 empty] | s | r
CANoe_Control_1 | 0x550 | Periodic | 50 |  | 50 | 8 | ON_OFF_VALVE_0_CON |  |  | 0 | 8 | Signed | Intel |  | 1 | 0 | [8 empty] | s | r
[7 empty] | ON_OFF_VALVE_1_CON |  |  | 8 | 8 | Signed | Intel |  | 1 | 0 | [8 empty] | s | r
[7 empty] | ON_OFF_VALVE_2_CON |  |  | 16 | 8 | Signed | Intel |  | 1 | 0 | [8 empty] | s | r
[7 empty] | ON_OFF_VALVE_3_CON |  |  | 24 | 8 | Signed | Intel |  | 1 | 0 | [8 empty] | s | r
[7 empty] | ON_OFF_VALVE_4_CON |  |  | 32 | 8 | Signed | Intel |  | 1 | 0 |  |  | #VALUE!
[7 empty] | ON_OFF_VALVE_5_CON |  |  | 40 | 8 | Signed | Intel |  | 1 | 0 |  |  | #VALUE!
[7 empty] | ON_OFF_VALVE_6_CON |  |  | 48 | 8 | Signed | Intel |  | 1 | 0 |  |  | #VALUE!
[7 empty] | ON_OFF_VALVE_7_CON |  |  | 54 | 8 | Signed | Intel |  | 1 | 0 |  |  | #VALUE!
CANoe_Control_2 | 0x552 | Periodic | 50 |  | 50 | 8 | ON_OFF_VALVE_8_CON |  |  | 0 | 8 | Signed | Intel |  | 1 | 0 | [8 empty] | s | r
[7 empty] | Resserved_1 |  |  | 8 | 8 | Signed | Intel |  | 1 | 0 | [8 empty] | s | r
[7 empty] | Resserved_2 |  |  | 16 | 8 | Signed | Intel |  | 1 | 0 | [8 empty] | s | r
[7 empty] | Resserved_3 |  |  | 24 | 8 | Signed | Intel |  | 1 | 0 | [8 empty] | s | r
[7 empty] | Resserved_4 |  |  | 32 | 8 | Signed | Intel |  | 1 | 0 |  |  | #VALUE!
[7 empty] | Resserved_5 |  |  | 40 | 8 | Signed | Intel |  | 1 | 0 |  |  | #VALUE!
[7 empty] | Resserved_6 |  |  | 48 | 8 | Signed | Intel |  | 1 | 0 |  |  | #VALUE!
[7 empty] | Resserved_7 |  |  | 54 | 8 | Signed | Intel |  | 1 | 0 |  |  | #VALUE!
CANoe_Control_3 | 0x553 | Periodic | 50 |  | 50 | 8 | LINEAR_VALVE_0_CUR_CON |  |  | 0 | 16 | Signed | Intel | PH=INT*0.01，信号扩大100倍 | 0.01 | 0 | V | [7 empty] | s | r
[7 empty] | LINEAR_VALVE_1_CUR_CON |  |  | 16 | 16 | Signed | Intel | PH=INT*0.01，信号扩大100倍 | 0.01 | 0 | V |  | #VALUE! | [5 empty] | s | r
[7 empty] | LINEAR_VALVE_2_CUR_CON |  |  | 32 | 16 | Signed | Intel | PH=INT*0.01，信号扩大100倍 | 0.01 | 0 | A |  | #VALUE! | [5 empty] | s | r
[7 empty] | LINEAR_VALVE_3_CUR_CON |  |  | 48 | 16 | Signed | Intel | PH=INT*0.01，信号扩大100倍 | 0.01 | 0 | A | [7 empty] | s | r
CANoe_Control_4 | 0x553 | Periodic | 50 |  | 50 | 8 | LINEAR_VALVE_4_CUR_CON |  |  | 0 | 16 | Signed | Intel | PH=INT*0.01，信号扩大100倍 | 0.01 | 0 | V | [7 empty] | s | r
[7 empty] | LINEAR_VALVE_5_CUR_CON |  |  | 16 | 16 | Signed | Intel | PH=INT*0.01，信号扩大100倍 | 0.01 | 0 | V |  | #VALUE! | [5 empty] | s | r
[7 empty] | LINEAR_VALVE_6_CUR_CON |  |  | 32 | 16 | Signed | Intel | PH=INT*0.01，信号扩大100倍 | 0.01 | 0 | A |  | #VALUE! | [5 empty] | s | r
[7 empty] | LINEAR_VALVE_7_CUR_CON |  |  | 48 | 16 | Signed | Intel | PH=INT*0.01，信号扩大100倍 | 0.01 | 0 | A | [7 empty] | s | r

## CANMatrix(Old) (hidden)
Subnet | Transmiter | Message Name | Message ID | Transmit Type | Cycle Time | GenMsgCycleTimeFast | GenMsgCycleTime | Message Length | Signal Name | Signal Description | Signal Position | Start bit | Signal length | Data Type | Byte Order | Signal Defination | Factor | Offset | Unit | Min. value | Max. Value | Intial Value | Default Value | Signal Multiplexor | Signal Multiplexed | Event Trigger | MCUFL | MCUFR | MCURL | MCURR | AEPS | SAS | RT | DC | OBC | BMSR | BMSF | Obus | VCU | Tester | Siganl Description | Signal Remark
Powertrain Subnet | MCUFL | MCUFL_P_1 | 0x231 | Periodic | 100 |  | 100 | 8 | *MCUFL_Tx_stWord | Status Word | 0-15 | 0 | 16 | Enum | Intel | 0x0001: Not Ready to switch on 0x0002: shutdown 0x0004: Precharge 0x0007: Energised 0x0008: Enabled 0x000B: Fault reaction active 0x000D: Fault Off 0x000E: Active short | [22 empty] | r10
Powertrain Subnet | MCUFL | MCUFL_P_1 | 0x231 | Periodic | 100 |  | 100 | 8 | *MCUFL_Tx_DfpHigPriority | High Priority Fault | 16-31 | 16 | 16 | Enum | Intel | [23 empty] | r10 |  | Highest priority fault
Powertrain Subnet | MCUFL | MCUFL_P_1 | 0x231 | Periodic | 100 |  | 100 | 8 | MCUFL_Tx_tHeatsink | Heatsink Temperature | 32-39 | 8 | 8 | Signed | Intel | PH=INT*1(°C) {-128,127} [0x80,0x7F] | 1 | 0 | °C | -128 | 127 | 0 | 0 | [15 empty] | r10 |  | Heatsink Temperature
Powertrain Subnet | MCUFL | MCUFL_P_1 | 0x231 | Periodic | 100 |  | 100 | 8 | MCUFL_Tx_tStator | Stator Temperature | 40-55 | 40 | 16 | Signed | Intel | PH=INT*1(°C) {-50,250} [0xFFCE,0x00FA] | 1 | 0 | °C | -50 | 250 | 0 | 0 | [15 empty] | r10 |  | Stator Temperature
Powertrain Subnet | MCUFL | MCUFL_P_2 | 0x232 | Periodic | 10 |  | 10 | 8 | *MCUFL_Tx_nMotor | Motor Speed | 0-31 | 0 | 32 | Signed | Intel | PH=INT*1(rpm) {-20000,20000} [0xFFFFB1E0,0x00004E20] | 1 | 0 | rpm | -20000 | 20000 | 0 | 0 | [15 empty] | r10
Powertrain Subnet | MCUFL | MCUFL_P_2 | 0x232 | Periodic | 10 |  | 10 | 8 | *MCUFL_Tx_trqActual | Actual Torque | 32-47 | 32 | 16 | Signed | Intel | PH=INT*1(Nm) {-1000,1000} [0xFC18,0x03E8] | 1 | 0 | Nm | -1000 | 1000 | 0 | 0 | [15 empty] | r10
Powertrain Subnet | MCUFL | MCUFL_P_2 | 0x232 | Periodic | 10 |  | 10 | 8 | MCUFL_Tx_iMotor | Motor Current | 48-63 | 48 | 16 | Signed | Intel | PH=INT*1(A) {-1000,1000} [0xFC18,0x03E8] | 1 | 0 | A | -1000 | 1000 | 0 | 0 | [15 empty] | r10
Powertrain Subnet | MCUFL | MCUFL_P_3 | 0x233 | Periodic | 20 |  | 20 | 8 | MCUFL_Tx_vBus | Bus Voltage | 0-15 | 0 | 16 | Unsigned | Intel | PH=INT*0.0625(V) {0,4095.9375} [0x0000,0xFFFF] | 0.0625 | 0 | V | 0 | 4095.9375 | 0 | 0 | [15 empty] | r10
Powertrain Subnet | MCUFL | MCUFL_P_3 | 0x233 | Periodic | 20 |  | 20 | 8 | MCUFL_Tx_iBattery | Battery Current | 16-31 | 16 | 16 | Signed | Intel | PH=INT*1(A) {-1000,1000} [0xFC18,0x03E8] | 1 | 0 | A | -1000 | 1000 | 0 | 0 | [15 empty] | r10
Powertrain Subnet | MCUFL | MCUFL_P_3 | 0x233 | Periodic | 20 |  | 20 | 8 | MCUFL_Tx_facTorScalVol | Torque scaling factor due to Voltage | 32-47 | 32 | 16 | Unsigned | Intel | PH=INT*0.003921569(/) {0,255} [0x00,0xFF] | 0.003921569 | 0 | / | 0 | 255 | 0 | 0 | [15 empty] | r10 |  | Torque scaling factor due to Voltage
Powertrain Subnet | MCUFL | MCUFL_P_3 | 0x233 | Periodic | 20 |  | 20 | 8 | MCUFL_Tx_facTorScalTemp | Torque scaling factor due to Temperature | 48-63 | 48 | 16 | Unsigned | Intel | PH=INT*0.003921569(/) {0,255} [0x00,0xFF] | 0.003921569 | 0 | / | 0 | 255 | 0 | 0 | [15 empty] | r10 |  | Torque scaling factor due to Temperature
Powertrain Subnet | MCUFR | MCUFR_P_1 | 0x241 | Periodic | 100 |  | 100 | 8 | MCUFR_Tx_stWord | Status Word | 0-15 | 0 | 16 | Enum | Intel | 0x0001: Not Ready to switch on 0x0002: shutdown 0x0004: Precharge 0x0007: Energised 0x0008: Enabled 0x000B: Fault reaction active 0x000D: Fault Off 0x000E: Active short | [22 empty] | r10
Powertrain Subnet | MCUFR | MCUFR_P_1 | 0x241 | Periodic | 100 |  | 100 | 8 | MCUFR_Tx_DfpHigPriority | High Priority Fault | 16-31 | 16 | 16 | Enum | Intel | [23 empty] | r10
Powertrain Subnet | MCUFR | MCUFR_P_1 | 0x241 | Periodic | 100 |  | 100 | 8 | MCUFR_Tx_tHeatsink | Heatsink Temperature | 32-39 | 8 | 8 | Signed | Intel | PH=INT*1(°C) {-128,127} [0x80,0x7F] | 1 | 0 | °C | -128 | 127 | 0 | 0 | [15 empty] | r10
Powertrain Subnet | MCUFR | MCUFR_P_1 | 0x241 | Periodic | 100 |  | 100 | 8 | MCUFR_Tx_tStator | Stator Temperature | 40-55 | 40 | 16 | Signed | Intel | PH=INT*1(°C) {-50,250} [0xFFCE,0x00FA] | 1 | 0 | °C | -50 | 250 | 0 | 0 | [15 empty] | r10
Powertrain Subnet | MCUFR | MCUFR_P_2 | 0x242 | Periodic | 10 |  | 10 | 8 | MCUFR_Tx_nMotor | Motor Speed | 0-31 | 0 | 32 | Signed | Intel | PH=INT*1(rpm) {-20000,20000} [0xFFFFB1E0,0x00004E20] | 1 | 0 | rpm | -20000 | 20000 | 0 | 0 | [15 empty] | r10
Powertrain Subnet | MCUFR | MCUFR_P_2 | 0x242 | Periodic | 10 |  | 10 | 8 | MCUFR_Tx_trqActual | Actual Torque | 32-47 | 32 | 16 | Signed | Intel | PH=INT*1(Nm) {-1000,1000} [0xFC18,0x03E8] | 1 | 0 | Nm | -1000 | 1000 | 0 | 0 | [15 empty] | r10
Powertrain Subnet | MCUFR | MCUFR_P_2 | 0x242 | Periodic | 10 |  | 10 | 8 | MCUFR_Tx_iMotor | Motor Current | 48-63 | 48 | 16 | Signed | Intel | PH=INT*1(A) {-1000,1000} [0xFC18,0x03E8] | 1 | 0 | A | -1000 | 1000 | 0 | 0 | [15 empty] | r10
Powertrain Subnet | MCUFR | MCUFR_P_3 | 0x243 | Periodic | 20 |  | 20 | 8 | MCUFR_Tx_vBus | Bus Voltage | 0-15 | 0 | 16 | Unsigned | Intel | PH=INT*0.0625(V) {0,4095.9375} [0x0000,0xFFFF] | 0.0625 | 0 | V | 0 | 4095.9375 | 0 | 0 | [15 empty] | r10
Powertrain Subnet | MCUFR | MCUFR_P_3 | 0x243 | Periodic | 20 |  | 20 | 8 | MCUFR_Tx_iBattery | Battery Current | 16-31 | 16 | 16 | Signed | Intel | PH=INT*1(A) {-1000,1000} [0xFC18,0x03E8] | 1 | 0 | A | -1000 | 1000 | 0 | 0 | [15 empty] | r10
Powertrain Subnet | MCUFR | MCUFR_P_3 | 0x243 | Periodic | 20 |  | 20 | 8 | MCUFR_Tx_facTorScalVol | Torque scaling factor due to Voltage | 32-47 | 32 | 16 | Unsigned | Intel | PH=INT*1(/) {0,255} [0x00,0xFF] | 1 | 0 | / | 0 | 255 | 0 | 0 | [15 empty] | r10
Powertrain Subnet | MCUFR | MCUFR_P_3 | 0x243 | Periodic | 20 |  | 20 | 8 | MCUFR_Tx_facTorScalTemp | Torque scaling factor due to Temperature | 48-63 | 48 | 16 | Unsigned | Intel | PH=INT*1(/) {0,255} [0x00,0xFF] | 1 | 0 | / | 0 | 255 | 0 | 0 | [15 empty] | r10
Powertrain Subnet | MCURR | MCURR_P_1 | 0x221 | Periodic | 100 |  | 100 | 8 | MCURR_Tx_stWord | Status Word | 0-15 | 0 | 16 | Enum | Intel | 0x0001: Not Ready to switch on 0x0002: shutdown 0x0004: Precharge 0x0007: Energised 0x0008: Enabled 0x000B: Fault reaction active 0x000D: Fault Off 0x000E: Active short | [22 empty] | r10
Powertrain Subnet | MCURR | MCURR_P_1 | 0x221 | Periodic | 100 |  | 100 | 8 | MCURR_Tx_DfpHigPriority | High Priority Fault | 16-31 | 16 | 16 | Enum | Intel | [23 empty] | r10
Powertrain Subnet | MCURR | MCURR_P_1 | 0x221 | Periodic | 100 |  | 100 | 8 | MCURR_Tx_tHeatsink | Heatsink Temperature | 32-39 | 8 | 8 | Signed | Intel | PH=INT*1(°C) {-128,127} [0x80,0x7F] | 1 | 0 | °C | -128 | 127 | 0 | 0 | [15 empty] | r10
Powertrain Subnet | MCURR | MCURR_P_1 | 0x221 | Periodic | 100 |  | 100 | 8 | MCURR_Tx_tStator | Stator Temperature | 40-55 | 40 | 16 | Signed | Intel | PH=INT*1(°C) {-50,250} [0xFFCE,0x00FA] | 1 | 0 | °C | -50 | 250 | 0 | 0 | [15 empty] | r10
Powertrain Subnet | MCURR | MCURR_P_2 | 0x222 | Periodic | 10 |  | 10 | 8 | MCURR_Tx_nMotor | Motor Speed | 0-31 | 0 | 32 | Signed | Intel | PH=INT*1(rpm) {-20000,20000} [0xFFFFB1E0,0x00004E20] | 1 | 0 | rpm | -20000 | 20000 | 0 | 0 | [15 empty] | r10
Powertrain Subnet | MCURR | MCURR_P_2 | 0x222 | Periodic | 10 |  | 10 | 8 | MCURR_Tx_trqActual | Actual Torque | 32-47 | 32 | 16 | Signed | Intel | PH=INT*1(Nm) {-1000,1000} [0xFC18,0x03E8] | 1 | 0 | Nm | -1000 | 1000 | 0 | 0 | [15 empty] | r10
Powertrain Subnet | MCURR | MCURR_P_2 | 0x222 | Periodic | 10 |  | 10 | 8 | MCURR_Tx_iMotor | Motor Current | 48-63 | 48 | 16 | Signed | Intel | PH=INT*1(A) {-1000,1000} [0xFC18,0x03E8] | 1 | 0 | A | -1000 | 1000 | 0 | 0 | [15 empty] | r10
Powertrain Subnet | MCURR | MCURR_P_3 | 0x223 | Periodic | 20 |  | 20 | 8 | MCURR_Tx_vBus | Bus Voltage | 0-15 | 0 | 16 | Unsigned | Intel | PH=INT*0.0625(V) {0,4095.9375} [0x0000,0xFFFF] | 0.0625 | 0 | V | 0 | 4095.9375 | 0 | 0 | [15 empty] | r10
Powertrain Subnet | MCURR | MCURR_P_3 | 0x223 | Periodic | 20 |  | 20 | 8 | MCURR_Tx_iBattery | Battery Current | 16-31 | 16 | 16 | Signed | Intel | PH=INT*1(A) {-1000,1000} [0xFC18,0x03E8] | 1 | 0 | A | -1000 | 1000 | 0 | 0 | [15 empty] | r10
Powertrain Subnet | MCURR | MCURR_P_3 | 0x223 | Periodic | 20 |  | 20 | 8 | MCURR_Tx_facTorScalVol | Torque scaling factor due to Voltage | 32-47 | 32 | 16 | Unsigned | Intel | PH=INT*1(/) {0,255} [0x00,0xFF] | 1 | 0 | / | 0 | 255 | 0 | 0 | [15 empty] | r10
Powertrain Subnet | MCURR | MCURR_P_3 | 0x223 | Periodic | 20 |  | 20 | 8 | MCURR_Tx_facTorScalTemp | Torque scaling factor due to Temperature | 48-63 | 48 | 16 | Unsigned | Intel | PH=INT*1(/) {0,255} [0x00,0xFF] | 1 | 0 | / | 0 | 255 | 0 | 0 | [15 empty] | r10
Powertrain Subnet | MCURL | MCURL_P_1 | 0x211 | Periodic | 100 |  | 100 | 8 | MCURL_Tx_stWord | Status Word | 0-15 | 0 | 16 | Enum | Intel | 0x0001: Not Ready to switch on 0x0002: shutdown 0x0004: Precharge 0x0007: Energised 0x0008: Enabled 0x000B: Fault reaction active 0x000D: Fault Off 0x000E: Active short | [22 empty] | r10
Powertrain Subnet | MCURL | MCURL_P_1 | 0x211 | Periodic | 100 |  | 100 | 8 | MCURL_Tx_DfpHigPriority | High Priority Fault | 16-31 | 16 | 16 | Enum | Intel | [23 empty] | r10
Powertrain Subnet | MCURL | MCURL_P_1 | 0x211 | Periodic | 100 |  | 100 | 8 | MCURL_Tx_tHeatsink | Heatsink Temperature | 32-39 | 8 | 8 | Signed | Intel | PH=INT*1(°C) {-128,127} [0x80,0x7F] | 1 | 0 | °C | -128 | 127 | 0 | 0 | [15 empty] | r10
Powertrain Subnet | MCURL | MCURL_P_1 | 0x211 | Periodic | 100 |  | 100 | 8 | MCURL_Tx_tStator | Stator Temperature | 40-55 | 40 | 16 | Signed | Intel | PH=INT*1(°C) {-50,250} [0xFFCE,0x00FA] | 1 | 0 | °C | -50 | 250 | 0 | 0 | [15 empty] | r10
Powertrain Subnet | MCURL | MCURL_P_2 | 0x212 | Periodic | 10 |  | 10 | 8 | MCURL_Tx_nMotor | Motor Speed | 0-31 | 0 | 32 | Signed | Intel | PH=INT*1(rpm) {-20000,20000} [0xFFFFB1E0,0x00004E20] | 1 | 0 | rpm | -20000 | 20000 | 0 | 0 | [15 empty] | r10
Powertrain Subnet | MCURL | MCURL_P_2 | 0x212 | Periodic | 10 |  | 10 | 8 | MCURL_Tx_trqActual | Actual Torque | 32-47 | 32 | 16 | Signed | Intel | PH=INT*1(Nm) {-1000,1000} [0xFC18,0x03E8] | 1 | 0 | Nm | -1000 | 1000 | 0 | 0 | [15 empty] | r10
Powertrain Subnet | MCURL | MCURL_P_2 | 0x212 | Periodic | 10 |  | 10 | 8 | MCURL_Tx_iMotor | Motor Current | 48-63 | 48 | 16 | Signed | Intel | PH=INT*1(A) {-1000,1000} [0xFC18,0x03E8] | 1 | 0 | A | -1000 | 1000 | 0 | 0 | [15 empty] | r10
Powertrain Subnet | MCURL | MCURL_P_3 | 0x213 | Periodic | 20 |  | 20 | 8 | MCURL_Tx_vBus | Bus Voltage | 0-15 | 0 | 16 | Unsigned | Intel | PH=INT*0.0625(V) {0,4095.9375} [0x0000,0xFFFF] | 0.0625 | 0 | V | 0 | 4095.9375 | 0 | 0 | [15 empty] | r10
Powertrain Subnet | MCURL | MCURL_P_3 | 0x213 | Periodic | 20 |  | 20 | 8 | MCURL_Tx_iBattery | Battery Current | 16-31 | 16 | 16 | Signed | Intel | PH=INT*1(A) {-1000,1000} [0xFC18,0x03E8] | 1 | 0 | A | -1000 | 1000 | 0 | 0 | [15 empty] | r10
Powertrain Subnet | MCURL | MCURL_P_3 | 0x213 | Periodic | 20 |  | 20 | 8 | MCURL_Tx_facTorScalVol | Torque scaling factor due to Voltage | 32-47 | 32 | 16 | Unsigned | Intel | PH=INT*1(/) {0,255} [0x00,0xFF] | 1 | 0 | / | 0 | 255 | 0 | 0 | [15 empty] | r10
Powertrain Subnet | MCURL | MCURL_P_3 | 0x213 | Periodic | 20 |  | 20 | 8 | MCURL_Tx_facTorScalTemp | Torque scaling factor due to Temperature | 48-63 | 48 | 16 | Unsigned | Intel | PH=INT*1(/) {0,255} [0x00,0xFF] | 1 | 0 | / | 0 | 255 | 0 | 0 | [15 empty] | r10
Powertrain Subnet | VCU | VCU_P_51 | 0x201 | Periodic | 20 |  | 20 | 8 | VCU_Tx_stControlWordFL | Control word | 0-15 | 0 | 16 | Enum | Intel | 0x0000:no command 0x0003:ENERGISE 0x0005:ENABLE 0x0006:SHUTDOWN 0x0009:FAULT_RESET 0x000A:ACTIVE_SHORT | [5 empty] | 0 | 0 |  |  |  | r10
Powertrain Subnet | VCU | VCU_P_51 | 0x201 | Periodic | 20 |  | 20 | 8 | VCU_Tx_trqDemandFL | Torque Demand | 16-31 | 16 | 16 | Signed | Intel | PH=INT*0.0625(Nm) {-2048,2047.9375} [0x8000,0x7FFF] | 0.0625 | 0 | Nm | -2048 | 2047.9375 | 0 | 0 |  |  |  | r10
Powertrain Subnet | VCU | VCU_P_51 | 0x201 | Periodic | 20 |  | 20 | 8 | VCU_Tx_trqDriveLimitFL | Drive torque limit | 32-47 | 32 | 16 | Signed | Intel | PH=INT*0.0625(Nm) {0,2047.9375} [0x0000,0x7FFF] | 0.0625 | 0 | Nm | 0 | 2047.9375 | 0 | 0 |  |  |  | r10
Powertrain Subnet | VCU | VCU_P_51 | 0x201 | Periodic | 20 |  | 20 | 8 | VCU_Tx_trqRegLimitFL | Regen torque limit | 48-63 | 48 | 16 | Signed | Intel | PH=INT*0.0625(Nm) {-2048,0} [0x8000,0x0000] | 0.0625 | 0 | Nm | -2048 | 0 | 0 | 0 |  |  |  | r10
Powertrain Subnet | VCU | VCU_P_52 | 0x202 | Periodic | 20 |  | 20 | 8 | VCU_Tx_stControlWordFR | Control word | 0-15 | 0 | 16 | Enum | Intel | 0x0000:no command 0x0003:ENERGISE 0x0005:ENABLE 0x0006:SHUTDOWN 0x0009:FAULT_RESET 0x000A:ACTIVE_SHORT | [5 empty] | 0 | 0 |  |  |  |  | r10
Powertrain Subnet | VCU | VCU_P_52 | 0x202 | Periodic | 20 |  | 20 | 8 | VCU_Tx_trqDemandFR | Torque Demand | 16-31 | 16 | 16 | Enum | Intel | PH=INT*0.0625(Nm) {-2048,2047.9375} [0x8000,0x7FFF] | [5 empty] | 0 | 0 |  |  |  |  | r10
Powertrain Subnet | VCU | VCU_P_52 | 0x202 | Periodic | 20 |  | 20 | 8 | VCU_Tx_trqDriveLimitFR | Drive torque limit | 32-47 | 32 | 16 | Signed | Intel | PH=INT*0.0625(Nm) {0,2047.9375} [0x0000,0x7FFF] | 0.0625 | 0 | Nm | 0 | 2047.9375 | 0 | 0 |  |  |  |  | r10
Powertrain Subnet | VCU | VCU_P_52 | 0x202 | Periodic | 20 |  | 20 | 8 | VCU_Tx_trqRegLimitFR | Regen torque limit | 48-63 | 48 | 16 | Signed | Intel | PH=INT*0.0625(Nm) {-2048,0} [0x8000,0x0000] | 0.0625 | 0 | Nm | -2048 | 0 | 0 | 0 |  |  |  |  | r10
Powertrain Subnet | VCU | VCU_P_53 | 0x203 | Periodic | 20 |  | 20 | 8 | VCU_Tx_stControlWordRL | Control word | 0-15 | 0 | 16 | Enum | Intel | 0x0000:no command 0x0003:ENERGISE 0x0005:ENABLE 0x0006:SHUTDOWN 0x0009:FAULT_RESET 0x000A:ACTIVE_SHORT | [5 empty] | 0 | 0 | [5 empty] | r10
Powertrain Subnet | VCU | VCU_P_53 | 0x203 | Periodic | 20 |  | 20 | 8 | VCU_Tx_trqDemandRL | Torque Demand | 15-31 | 15 | 16 | Signed | Intel | PH=INT*0.0625(Nm) {-2048,2047.9375} [0x8000,0x7FFF] | 0.0625 | 0 | Nm | -2048 | 2047.9375 | 0 | 0 | [5 empty] | r10
Powertrain Subnet | VCU | VCU_P_53 | 0x203 | Periodic | 20 |  | 20 | 8 | VCU_Tx_trqDriveLimitRL | Drive torque limit | 32-47 | 32 | 16 | Signed | Intel | PH=INT*0.0625(Nm) {0,2047.9375} [0x0000,0x7FFF] | 0.0625 | 0 | Nm | 0 | 2047.9375 | 0 | 0 | [5 empty] | r10
Powertrain Subnet | VCU | VCU_P_53 | 0x203 | Periodic | 20 |  | 20 | 8 | VCU_Tx_trqRegLimitRL | Regen torque limit | 48-63 | 48 | 16 | Signed | Intel | PH=INT*0.0625(Nm) {-2048,0} [0x8000,0x0000] | 0.0625 | 0 | Nm | -2048 | 0 | 0 | 0 | [5 empty] | r10
Powertrain Subnet | VCU | VCU_P_54 | 0x204 | Periodic | 20 |  | 20 | 8 | VCU_Tx_stControlWordRR | Control word | 0-15 | 0 | 16 | Enum | Intel | 0x0000:no command 0x0003:ENERGISE 0x0005:ENABLE 0x0006:SHUTDOWN 0x0009:FAULT_RESET 0x000A:ACTIVE_SHORT | [5 empty] | 0 | 0 | [6 empty] | r10
Powertrain Subnet | VCU | VCU_P_54 | 0x204 | Periodic | 10 |  | 10 | 8 | VCU_Tx_trqDemandRR | Torque Demand | 16-31 | 16 | 16 | Signed | Intel | PH=INT*0.0625(Nm) {-2048,2047.9375} [0x8000,0x7FFF] | 0.0625 | 0 | Nm | -2048 | 2047.9375 | 0 | 0 | [6 empty] | r10
Powertrain Subnet | VCU | VCU_P_53 | 0x204 | Periodic | 20 |  | 20 | 8 | VCU_Tx_trqDriveLimitRR | Drive torque limit | 32-47 | 48 | 16 | Signed | Intel | PH=INT*0.0625(Nm) {0,2047.9375} [0x0000,0x7FFF] | 0.0625 | 0 | Nm | 0 | 2047.9375 | 0 | 0 | [6 empty] | r10
Powertrain Subnet | VCU | VCU_P_54 | 0x204 | Periodic | 20 |  | 20 | 8 | VCU_Tx_trqRegLimitRR | Regen torque limit | 48-63 | 48 | 16 | Signed | Intel | PH=INT*0.0625(Nm) {-2048,0} [0x8000,0x0000] | 0.0625 | 0 | Nm | -2048 | 0 | 0 | 0 | [6 empty] | r10
Powertrain Subnet | VCU | VCU_P_55 | 0x205 | Periodic | 20 |  | 20 | 8 | VCU_Tx_velForwardLimitFL | Forward speed limit | 0-15 | 0 | 16 | Signed | Intel | PH=INT*1(RPM) {0,32767} [0x0000,0x7FFF] | 1 | 0 | RPM | 0 | 32767 | 0 | 0 |  |  |  | r10
Powertrain Subnet | VCU | VCU_P_55 | 0x205 | Periodic | 20 |  | 20 | 8 | VCU_Tx_velForwardLimitFR | Forward speed limit | 16-31 | 16 | 16 | Signed | Intel | PH=INT*1(RPM) {0,32767} [0x0000,0x7FFF] | 1 | 0 | RPM | 0 | 32767 | 0 | 0 |  |  |  |  | r10
Powertrain Subnet | VCU | VCU_P_55 | 0x205 | Periodic | 20 |  | 20 | 8 | VCU_Tx_velForwardLimitRL | Forward speed limit | 32-47 | 32 | 16 | Signed | Intel | PH=INT*1(RPM) {0,32767} [0x0000,0x7FFF] | 1 | 0 | RPM | 0 | 32767 | 0 | 0 | [5 empty] | r10
Powertrain Subnet | VCU | VCU_P_55 | 0x205 | Periodic | 20 |  | 20 | 8 | VCU_Tx_velForwardLimitRR | Forward speed limit | 48-63 | 48 | 16 | Signed | Intel | PH=INT*1(RPM) {0,32767} [0x0000,0x7FFF] | 1 | 0 | RPM | 0 | 32767 | 0 | 0 | [6 empty] | r10
Powertrain Subnet | VCU | VCU_P_56 | 0x206 | Periodic | 20 |  | 20 | 8 | VCU_Tx_velReveseLimitFL | Reverse speed limit | 0-15 | 0 | 16 | Signed | Intel | PH=INT*1(RPM) {-32768,0} [0x8000,0x0000] | 1 | 0 | RPM | -32768 | 0 | 0 | 0 |  |  |  | r10
Powertrain Subnet | VCU | VCU_P_56 | 0x206 | Periodic | 20 |  | 20 | 8 | VCU_Tx_velReveseLimitFR | Reverse speed limit | 16-31 | 16 | 16 | Signed | Intel | PH=INT*1(RPM) {-32768,0} [0x8000,0x0000] | 1 | 0 | RPM | -32768 | 0 | 0 | 0 |  |  |  |  | r10
Powertrain Subnet | VCU | VCU_P_56 | 0x206 | Periodic | 20 |  | 20 | 8 | VCU_Tx_velReveseLimitRL | Reverse speed limit | 32-47 | 32 | 16 | Signed | Intel | PH=INT*1(RPM) {-32768,0} [0x8000,0x0000] | 1 | 0 | RPM | -32768 | 0 | 0 | 0 | [5 empty] | r10
Powertrain Subnet | VCU | VCU_P_56 | 0x206 | Periodic | 20 |  | 20 | 8 | VCU_Tx_velReveseLimitRR | Reverse speed limit | 48-63 | 48 | 16 | Signed | Intel | PH=INT*1(RPM) {-32768,0} [0x8000,0x0000] | 1 | 0 | RPM | -32768 | 0 | 0 | 0 | [6 empty] | r10
Powertrain Subnet | VCU | VCU_P_57 | 0x207 | Periodic | 100 |  | 100 | 8 | VCU_Tx_iBatLimDischarge | Battery current discharge limit (drive) | 0-15 | 0 | 16 | Signed | Intel | PH=INT*1(A) {0,32767} [0x0000,0x7FFF] | 1 | 0 | A | 0 | 32767 | 0 | 0 |  |  |  | r10 | r10 | r10 | r10
Powertrain Subnet | VCU | VCU_P_57 | 0x207 | Periodic | 100 |  | 100 | 8 | VCU_Tx_iBatLimRecharge | Battery current Recharge limit (regeneration braking) | 16-31 | 16 | 16 | Signed | Intel | PH=INT*1(A) {-32768,0} [0x8000,0x0000] | 1 | 0 | A | -32768 | 0 | 0 | 0 |  |  |  | r10 | r10 | r10 | r10
Powertrain Subnet | VCU | VCU_P_57 | 0x207 | Periodic | 100 |  | 100 | 8 | VCU_Tx_vTargetCap | Target capacitor voltage (voltage control mode only) | 32-47 | 32 | 16 | Signed | Intel | PH=INT*0.0625(V) {-2048,2047.9375} [0x8000,0x7FFF] | 0.0625 | 0 | V | -2048 | 2047.9375 | 0 | 0 |  |  |  | r10 | r10 | r10 | r10
Powertrain Subnet | VCU | VCU_P_58 | 0x301 | Periodic | 50 |  | 50 | 8 | VCU_Tx_stActsteeringEnable | Active steering Enable | 0-7 | 0 | 8 | Enum | Intel | 0x00:ActivesteeringDisable 0x10:ActivesteeringDisable | [5 empty] | 0 | 0 | [7 empty] | r10
Powertrain Subnet | VCU | VCU_P_58 | 0x301 | Periodic | 50 |  | 50 | 8 | VCU_Tx_angTagsteering | Target steering angel | 8-23 | 8 | 16 | Unsigned | Intel | PH=INT*1-1024(º) {-1024,1024} [0x0000,0x0800] | 1 | -1024 | º | -1024 | 1024 | 0 | 0 | [7 empty] | r10
Powertrain Subnet | VCU | VCU_P_58 | 0x301 | Periodic | 50 |  | 50 | 8 | VCU_Tx_ctRollingCounter58 | Counter | 48-55 | 48 | 8 | Unsigned | Intel | PH=INT*1(/) {0,255} [0x00,0xFF] | 1 | 0 | / | 0 | 255 | 0 | 0 | [7 empty] | r10
Powertrain Subnet | AEPS | AEPS_P_1 | 0x390 | Periodic | 50 |  | 50 | 8 | Reserved |  | 0-7 | 0 | 8 | Enum | Intel | [6 empty] | 0 | 0 | [15 empty] | r10
Powertrain Subnet | AEPS | AEPS_P_1 | 0x390 | Periodic | 50 |  | 50 | 8 | AEPS_Tx_DfpFdBk | Feedback Fault Code | 8-15 | 8 | 8 | Enum | Intel | 0x00:working Normal 0x01:ActiveSteeringCommandFault | [5 empty] | 0 | 0 | [15 empty] | r10
Powertrain Subnet | AEPS | AEPS_P_1 | 0x390 | Periodic | 50 |  | 50 | 8 | [5 empty] | Enum | Intel | [6 empty] | 0 | 0 | [15 empty] | r10
Powertrain Subnet | AEPS | AEPS_P_1 | 0x390 | Periodic | 50 |  | 50 | 8 | AEPS_Tx_iSteeringMotor | Steering Motor Current | 16-31 | 16 | 16 | Signed | Intel | PH=INT*1(A) {-32768,32767} [0x8000,0x7FFF] | 1 | 0 | A | -32768 | 32767 | 0 | 0 | [15 empty] | r10
Powertrain Subnet | AEPS | AEPS_P_2 | 0x190 | Periodic | 10 |  | 10 | 8 | AEPS_Tx_angFdBkSteer | Feedback steering angel | 0-15 | 0 | 16 | Signed | Intel | PH=INT*1(º) {-900,900} [0xFC7C,0x0384] | 1 | 0 | º | -900 | 900 | 0 | 0 | [15 empty] | r10
Powertrain Subnet | AEPS | AEPS_P_2 | 0x190 | Periodic | 10 |  | 10 | 8 | AEPS_Tx_velFdBkStrAngle | Feedback steering angel Velocity | 16-23 | 16 | 8 | Unsigned | Intel | PH=INT*4(º/s) {0,1020} [0x00,0xFF] | 4 | 0 | º/s | 0 | 1020 | 0 | 0 | [15 empty] | r10
Powertrain Subnet | AEPS | AEPS_P_2 | 0x190 | Periodic | 10 |  | 10 | 8 | AEPS_Tx_stFdBkStrAngVelDirct | Feedback steering angel Velocity derectiong | 24 | 24 | 1 | Enum | Intel | 0x0:Positive 0x1:Negative | [5 empty] | 0 | 0 | [15 empty] | r10
Powertrain Subnet | AEPS | AEPS_P_2 | 0x190 | Periodic | 10 |  | 10 | 8 | AEPS_Tx_stFdBkCtrlMode | Feedback Working Mode | 32-39 | 0 | 8 | Enum | Intel | 0x10:AssistandMode 0x20:ActiveSteeringMode | [5 empty] | 0 | 0 | [15 empty] | r10
Powertrain Subnet | AEPS | AEPS_P_2 | 0x190 | Periodic | 10 |  | 10 | 8 | AEPS_Tx_trqHandlewheel | Driver Handle Whell | 40-55 | 40 | 16 | Signed | Intel | PH=INT*0.0625(Nm) {-2048,2047.9375} [0x8000,0x7FFF] | 0.0625 | 0 | Nm | -2048 | 2047.9375 | 0 | 0 | [15 empty] | r10
Powertrain Subnet | AEPS | AEPS_P_2 | 0x190 | Periodic | 10 |  | 10 | 8 | AEPS_Tx_ctRollingCounter2 | Counter | 56-63 | 56 | 8 | Unsigned | Intel | PH=INT*1(/) {0,255} [0x00,0xFF] | 1 | 0 | / | 0 | 255 | 0 | 0 | [15 empty] | r10
Sensor Subnet | RT | RT_P_1 | 0x601 | Periodic | 100 |  | 100 |  | RT_Tx_angLatitude | Latitude | 0-31 | 0 | 32 | Signed | Intel | PH=INT*0.0000001(degree) {-180,180} [0x94B62E00,0x6B49D200] | 0.0000001 | 0 | degree | -180 | 180 | 0 | 0 | [15 empty] | r10
Sensor Subnet | RT | RT_P_1 | 0x601 | Periodic | 100 |  | 100 |  | RT_Tx_angLogitude | Logitude | 32-63 | 32 | 32 | Signed | Intel | PH=INT*0.0000001(degree) {-90,90} [0xCA5B1700,0x35A4E900] | 0.0000001 | 0 | degree | -90 | 90 | 0 | 0 | [15 empty] | r10
Sensor Subnet | RT | RT_P_2 | 0x602 | Periodic | 100 |  | 100 |  | RT_Tx_lAltitude | Altitude | 0-31 | 0 | 32 | Signed | Intel | PH=INT*0.001(m) {-2147483.648,2147483.647} [0x80000000,0x7FFFFFFF] | 0.001 | 0 | m | -2147483.648 | 2147483.647 | 0 | 0 | [15 empty] | r10
Sensor Subnet | RT | RT_P_3 | 0x603 | Periodic | 10 |  | 10 |  | RT_Tx_velNorth | North velocity | 0-15 | 0 | 16 | Signed | Intel | PH=INT*0.01(m/s) {-327.68,327.67} [0x8000,0x7FFF] | 0.01 | 0 | m/s | -327.68 | 327.67 | 0 | 0 | [15 empty] | r10
Sensor Subnet | RT | RT_P_3 | 0x603 | Periodic | 10 |  | 10 |  | RT_Tx_velEast | East velocity | 16-31 | 16 | 16 | Signed | Intel | PH=INT*0.01(m/s) {-327.68,327.67} [0x8000,0x7FFF] | 0.01 | 0 | m/s | -327.68 | 327.67 | 0 | 0 | [15 empty] | r10
Sensor Subnet | RT | RT_P_3 | 0x603 | Periodic | 10 |  | 10 |  | RT_Tx_velDwon | Down velocity | 32-47 | 32 | 16 | Signed | Intel | PH=INT*0.01(m/s) {-327.68,327.67} [0x8000,0x7FFF] | 0.01 | 0 | m/s | -327.68 | 327.67 | 0 | 0 | [15 empty] | r10
Sensor Subnet | RT | RT_P_3 | 0x603 | Periodic | 10 |  | 10 |  | RT_Tx_velHorizontal | HorizontalSpeed | 48-63 | 48 | 16 | Unsigned | Intel | PH=INT*0.01(m/s) {0,655.35} [0x0000,0xFFFF] | 0.01 | 0 | m/s | 0 | 655.35 | 0 | 0 | [15 empty] | r10
Sensor Subnet | RT | RT_P_4 | 0x604 | Periodic | 20 |  | 20 |  | RT_Tx_velForward | Forward velocity | 0-15 | 0 | 16 | Signed | Intel | PH=INT*0.01(m/s) {-327.68,327.67} [0x8000,0x7FFF] | 0.01 | 0 | m/s | -327.68 | 327.67 | 0 | 0 | [15 empty] | r10
Sensor Subnet | RT | RT_P_4 | 0x604 | Periodic | 20 |  | 20 |  | RT_Tx_velLateral | Lateral velocity (right positive) | 16-31 | 16 | 16 | Signed | Intel | PH=INT*0.01(m/s) {-327.68,327.67} [0x8000,0x7FFF] | 0.01 | 0 | m/s | -327.68 | 327.67 | 0 | 0 | [15 empty] | r10
Sensor Subnet | RT | RT_P_5 | 0x605 | Periodic | 10 |  | 10 |  | RT_Tx_aBodyAccX | Body x-acceleration | 0-15 | 0 | 16 | Signed | Intel | PH=INT*0.01(m/s^2) {-327.68,327.67} [0x8000,0x7FFF] | 0.01 | 0 | m/s^2 | -327.68 | 327.67 | 0 | 0 | [15 empty] | r10
Sensor Subnet | RT | RT_P_5 | 0x605 | Periodic | 10 |  | 10 |  | RT_Tx_aBodyAccY | Body y-acceleration | 16-31 | 16 | 16 | Signed | Intel | PH=INT*0.01(m/s^2) {-327.68,327.67} [0x8000,0x7FFF] | 0.01 | 0 | m/s^2 | -327.68 | 327.67 | 0 | 0 | [15 empty] | r10
Sensor Subnet | RT | RT_P_5 | 0x605 | Periodic | 10 |  | 10 |  | RT_Tx_aBodyAccZ | Body z-acceleration | 32-47 | 32 | 16 | Signed | Intel | PH=INT*0.01(m/s^2) {-327.68,327.67} [0x8000,0x7FFF] | 0.01 | 0 | m/s^2 | -327.68 | 327.67 | 0 | 0 | [15 empty] | r10
Sensor Subnet | RT | RT_P_6 | 0x606 | Periodic | 10 |  | 10 |  | RT_Tx_aForward | Forward acceleration | 48-63 | 48 | 16 | Signed | Intel | PH=INT*0.01(m/s^2) {-327.68,327.67} [0x8000,0x7FFF] | 0.01 | 0 | m/s^2 | -327.68 | 327.67 | 0 | 0 | [15 empty] | r10
Sensor Subnet | RT | RT_P_6 | 0x606 | Periodic | 10 |  | 10 |  | RT_Tx_aLateral | Lateral acceleration (right positive) | 48-63 | 48 | 16 | Signed | Intel | PH=INT*0.01(m/s^2) {-327.68,327.67} [0x8000,0x7FFF] | 0.01 | 0 | m/s^2 | -327.68 | 327.67 | 0 | 0 | [15 empty] | r10
Sensor Subnet | RT | RT_P_6 | 0x606 | Periodic | 10 |  | 10 |  | RT_Tx_aDown | Down acceleration | 48-63 | 48 | 16 | Signed | Intel | PH=INT*0.01(m/s^2) {-327.68,327.67} [0x8000,0x7FFF] | 0.01 | 0 | m/s^2 | -327.68 | 327.67 | 0 | 0 | [15 empty] | r10
Sensor Subnet | RT | RT_P_6 | 0x606 | Periodic | 10 |  | 10 |  | RT_Tx_aSplitRate | Slip rate | 48-63 | 48 | 16 | Signed | Intel | PH=INT*0.01(m/s^2) {-327.68,327.67} [0x8000,0x7FFF] | 0.01 | 0 | m/s^2 | -327.68 | 327.67 | 0 | 0 | [15 empty] | r10
Sensor Subnet | RT | RT_P_7 | 0x607 | Periodic | 10 |  | 10 |  | RT_Tx_angHeading | Heading | 0-15 | 0 | 16 | Unsigned | Intel | PH=INT*0.01(degree) {0,360} [0x0000,0x8CA0] | 0.01 | 0 | degree | 0 | 360 | 0 | 0 | [15 empty] | r10
Sensor Subnet | RT | RT_P_7 | 0x607 | Periodic | 10 |  | 10 |  | RT_Tx_angPitch | Pitch | 16-31 | 16 | 16 | Signed | Intel | PH=INT*0.01(Degree) {-90,90} [0xFFA6,0x5A] | 0.01 | 0 | Degree | -90 | 90 | 0 | 0 | [15 empty] | r10
Sensor Subnet | RT | RT_P_7 | 0x607 | Periodic | 10 |  | 10 |  | RT_Tx_angRoll | Roll | 32-47 | 32 | 16 | Signed | Intel | PH=INT*0.01(degree) {-180,180} [0xFF4C,0xB4] | 0.01 | 0 | degree | -180 | 180 | 0 | 0 | [15 empty] | r10
Sensor Subnet | RT | RT_P_8 | 0x608 | Periodic | 10 |  | 10 |  | RT_Tx_velAngularRateX | Body x-angular rate (roll angular rate) | 0-15 | 0 | 16 | Signed | Intel | PH=INT*0.01(Deg/s) {-90,90} [0xFFA6,0x5A] | 0.01 | 0 | Deg/s | -90 | 90 | 0 | 0 | [15 empty] | r10
Sensor Subnet | RT | RT_P_8 | 0x608 | Periodic | 10 |  | 10 |  | RT_Tx_velAngularRateY | Body y-angular rate | 16-31 | 16 | 16 | Signed | Intel | PH=INT*0.01(Deg/s) {-90,90} [0xFFA6,0x5A] | 0.01 | 0 | Deg/s | -90 | 90 | 0 | 0 | [15 empty] | r10
Sensor Subnet | RT | RT_P_8 | 0x608 | Periodic | 10 |  | 10 |  | RT_Tx_velAngularRateZ | Body Z-angular rate | 32-47 | 32 | 16 | Signed | Intel | PH=INT*0.01(deg/s) {-180,180} [0xFF4C,0xB4] | 0.01 | 0 | deg/s | -180 | 180 | 0 | 0 | [15 empty] | r10
Sensor Subnet | RT | RT_P_9 | 0x609 | Periodic | 10 |  | 10 |  | RT_Tx_velAngularRateForward | Forward angular rate | 0-15 | 0 | 16 | Signed | Intel | PH=INT*0.01(Deg/s) {-90,90} [0xFFA6,0x5A] | 0.01 | 0 | Deg/s | -90 | 90 | 0 | 0 | [15 empty] | r10
Sensor Subnet | RT | RT_P_9 | 0x609 | Periodic | 10 |  | 10 |  | RT_Tx_velAngularRatePitch | Pitch angular rate | 16-31 | 16 | 16 | Signed | Intel | PH=INT*0.01(Deg/s) {-90,90} [0xFFA6,0x5A] | 0.01 | 0 | Deg/s | -90 | 90 | 0 | 0 | [15 empty] | r10
Sensor Subnet | RT | RT_P_9 | 0x609 | Periodic | 10 |  | 10 |  | RT_Tx_velAngularRateYaw | Yaw angular rate | 32-47 | 32 | 16 | Signed | Intel | PH=INT*0.01(deg/s) {-180,180} [0xFF4C,0xB4] | 0.01 | 0 | deg/s | -180 | 180 | 0 | 0 | [15 empty] | r10
Sensor Subnet | RT | RT_P_10 | 0x60A | Periodic | 10 |  | 10 |  | RT_Tx_angTrack | Track angle | 0-15 | 0 | 16 | Unsigned | Intel | PH=INT*0.01(degree) {0,360} [0x0000,0x8CA0] | 0.01 | 0 | degree | 0 | 360 | 0 | 0 | [15 empty] | r10
Sensor Subnet | RT | RT_P_10 | 0x60A | Periodic | 10 |  | 10 |  | RT_Tx_angSlip | Slip angle | 16-31 | 16 | 16 | Signed | Intel | PH=INT*0.01(deg/s) {-180,180} [0xFF4C,0xB4] | 0.01 | 0 | deg/s | -180 | 180 | 0 | 0 | [15 empty] | r10
Sensor Subnet | RT | RT_P_10 | 0x60A | Periodic | 10 |  | 10 |  | RT_Tx_curCurvature | Curvature | 32-47 | 32 | 16 | Signed | Intel | PH=INT*0.01(deg/s) {-180,180} [0xFF4C,0xB4] | 0.01 | 0 | deg/s | -180 | 180 | 0 | 0 | [15 empty] | r10
Sensor Subnet | RT | RT_P_11 | 0x60C | Periodic | 10 |  | 10 |  | RT_Tx_lDistanceX | x distance from origin | 0-31 | 0 | 32 | Signed | Intel | PH=INT*0.0001(m) {-214748.3648,214748.3647} [0x80000000,0x7FFFFFFF] | 0.0001 | 0 | m | -214748.3648 | 214748.3647 | 0 | 0 | [15 empty] | r10
Sensor Subnet | RT | RT_P_11 | 0x60C | Periodic | 10 |  | 10 |  | RT_Tx_lDistanceY | y distance from origin | 32-63 | 32 | 32 | Signed | Intel | PH=INT*0.0001(m) {-214748.3648,214748.3647} [0x80000000,0x7FFFFFFF] | 0.0001 | 0 | m | -214748.3648 | 214748.3647 | 0 | 0 | [15 empty] | r10
Sensor Subnet | RT | RT_P_12 | 0x60E | Periodic | 10 |  | 10 |  | RT_Tx_aAngleAccX | Body x-angular acceleration (roll angular accelerations) | 0-15 | 0 | 16 | Signed | Intel | PH=INT*0.1(deg/s^2) {3276.8,3276.7} [0x8000,0x7FFF] | 0.1 | 0 | deg/s^2 | 3276.8 | 3276.7 | 0 | 0 | [15 empty] | r10
Sensor Subnet | RT | RT_P_12 | 0x60E | Periodic | 10 |  | 10 |  | RT_Tx_aAngleAccY | Body y-angular acceleration | 16-31 | 16 | 16 | Signed | Intel | PH=INT*0.1(deg/s^2) {-3276.8,3276.7} [0x8000,0x7FFF] | 0.1 | 0 | deg/s^2 | -3276.8 | 3276.7 | 0 | 0 | [15 empty] | r10
Sensor Subnet | RT | RT_P_12 | 0x60E | Periodic | 10 |  | 10 |  | RT_Tx_aAngleAccZ | Body z-angular acceleration | 32-47 | 32 | 16 | Signed | Intel | PH=INT*0.1(deg/s^2) {-3276.8,3276.7} [0x8000,0x7FFF] | 0.1 | 0 | deg/s^2 | -3276.8 | 3276.7 | 0 | 0 | [15 empty] | r10
Sensor Subnet | RT | RT_P_13 | 0x60F | Periodic | 10 |  | 10 |  | RT_Tx_aAngleAccForward | Forward angular acceleration | 0-15 | 0 | 16 | Signed | Intel | PH=INT*0.1(deg/s^2) {-3276.8,3276.7} [0x8000,0x7FFF] | 0.1 | 0 | deg/s^2 | -3276.8 | 3276.7 | 0 | 0 | [15 empty] | r10
Sensor Subnet | RT | RT_P_13 | 0x60F | Periodic | 10 |  | 10 |  | RT_Tx_aAngleAccPitch | Pitch angular acceleration | 16-31 | 16 | 16 | Signed | Intel | PH=INT*0.1(deg/s^2) {-3276.8,3276.7} [0x8000,0x7FFF] | 0.1 | 0 | deg/s^2 | -3276.8 | 3276.7 | 0 | 0 | [15 empty] | r10
Sensor Subnet | RT | RT_P_13 | 0x60F | Periodic | 10 |  | 10 |  | RT_Tx_aAngleAccYaw | Yaw angular acceleration | 32-47 | 32 | 16 | Signed | Intel | PH=INT*0.1(deg/s^2) {-3276.8,3276.7} [0x8000,0x7FFF] | 0.1 | 0 | deg/s^2 | -3276.8 | 3276.7 | 0 | 0 | [15 empty] | r10
Sensor Subnet | SAS | SAS_P_1 | 0x180 | Periodic | 10 |  | 10 |  | SAS_Tx_angSteering |  | 0-15 | 0 | 16 | Signed | Intel | PH=INT*0.1(deg) {-3276.8,3276.7} [0x8000,0x7FFF] | 0.1 | 0 | deg | -3276.8 | 3276.7 | 0 | 0 | [15 empty] | r10
Sensor Subnet | SAS | SAS_P_1 | 0x180 | Periodic | 10 |  | 10 |  | SAS_Tx_velSteeringAngle |  | 16-23 | 16 | 8 | Unsigned | Intel | PH=INT*4(deg/s) {0,1012} [0x00,0xFD] | 4 | 0 | deg/s | 0 | 1012 | 0 | 0 | [15 empty] | r10
Sensor Subnet | SAS | SAS_P_1 | 0x180 | Periodic | 10 |  | 10 |  | SAS_Tx_DfpSASFailure |  | 25 | 25 | 1 | Enum | Intel | 0x0:No Failure 0x1:Failure | [5 empty] | 0 | 0 | [15 empty] | r10
Sensor Subnet | SAS | SAS_P_1 | 0x180 | Periodic | 10 |  | 10 |  | SAS_Tx_DfpBatteryWarning |  | 26-27 | 26 | 2 | Enum | Intel | 0x0:No Warning 0x1:<=9V 0x2:>=16V 0x1:Invalid | [5 empty] | 0 | 0 | [15 empty] | r10
Sensor Subnet | SAS | SAS_P_1 | 0x180 | Periodic | 10 |  | 10 |  | SAS_Tx_stAngleVelocitySign |  | 28 | 28 | 1 | Enum | Intel | 0x0:Positive 0x1:Negative | [5 empty] | 0 | 0 | [15 empty] | r10
Sensor Subnet | SAS | SAS_P_1 | 0x180 | Periodic | 10 |  | 10 |  | SAS_Tx_stCalibrated |  | 29 | 29 | 1 | Enum | Intel | 0x0:Not Calibrated 0x1:Calibrated | [5 empty] | 0 | 0 | [15 empty] | r10
Sensor Subnet | SAS | SAS_P_1 | 0x180 | Periodic | 10 |  | 10 |  | SAS_Tx_stAngleVelocityValid |  | 30 | 30 | 1 | Enum | Intel | 0x0:Invalid 0x1:Valid | [5 empty] | 0 | 0 | [15 empty] | r10
Sensor Subnet | SAS | SAS_P_1 | 0x180 | Periodic | 10 |  | 10 |  | SAS_Tx_stSteeringAngleValid |  | 31 | 31 | 1 | Enum | Intel | 0x0:Invalid 0x1:Valid | [5 empty] | 0 | 0 | [15 empty] | r10
Sensor Subnet | SAS | SAS_P_1 | 0x180 | Periodic | 10 |  | 10 |  | SAS_Tx_ctMessageCounter |  | 40-47 | 40 | 8 | Unsigned | Intel | PH=INT*1(/) {0,255} [0x00,0xFF] | 1 | 0 | / | 0 | 255 | 0 | 0 | [15 empty] | r10
Sensor Subnet | SAS | SAS_P_1 | 0x180 | Periodic | 10 |  | 10 |  | SAS_Tx_numChecksum |  | 56-63 | 56 | 8 | Unsigned | Intel | PH=INT*1(/) {0,255} [0x00,0xFF] | 1 | 0 | / | 0 | 255 | 0 | 0 | [15 empty] | r10
Energy Subnet | DC | DC_POE_1 | 0x26D | POE | 50/1000 | 50 | 1000 |  | DCDC_Tx_DfpInputOV |  | 0 | 0 | 1 | Enum | Moto | 0x0:Normal 0x1:Fault | [9 empty] | Yes | [12 empty] | r10
Energy Subnet | DC | DC_POE_1 | 0x26D | POE | 50/1000 | 50 | 1000 |  | DCDC_Tx_DfpInputUV |  | 1 | 1 | 1 | Enum | Moto | 0x0:Normal 0x1:Fault | [9 empty] | Yes | [12 empty] | r10
Energy Subnet | DC | DC_POE_1 | 0x26D | POE | 50/1000 | 50 | 1000 |  | DCDC_Tx_DfpAlarmOutputOT |  | 2 | 2 | 1 | Enum | Moto | 0x0:Normal 0x1:Fault | [9 empty] | Yes | [12 empty] | r10
Energy Subnet | DC | DC_POE_1 | 0x26D | POE | 50/1000 | 50 | 1000 |  | DCDC_Tx_DfpOutputOV |  | 3 | 3 | 1 | Enum | Moto | 0x0:Normal 0x1:Fault | [9 empty] | Yes | [12 empty] | r10
Energy Subnet | DC | DC_POE_1 | 0x26D | POE | 50/1000 | 50 | 1000 |  | DCDC_Tx_DfpWaterTempUT |  | 4 | 4 | 1 | Enum | Moto | 0x0:Normal 0x1:Fault | [9 empty] | Yes | [12 empty] | r10
Energy Subnet | DC | DC_POE_1 | 0x26D | POE | 50/1000 | 50 | 1000 |  | DCDC_Tx_DfpOuputOC |  | 5 | 5 | 1 | Enum | Moto | 0x0:Normal 0x1:Fault | [9 empty] | Yes | [12 empty] | r10
Energy Subnet | DC | DC_POE_1 | 0x26D | POE | 50/1000 | 50 | 1000 |  | DCDC_Tx_DfpBOOSTBusUV |  | 6 | 6 | 1 | Enum | Moto | 0x0:Normal 0x1:Fault | [9 empty] | Yes | [12 empty] | r10
Energy Subnet | DC | DC_POE_1 | 0x26D | POE | 50/1000 |  |  |  | DCDC_Tx_DfpOT |  | 7 | 7 | 1 | Enum | Moto | 0x0:Normal 0x1:Fault | [9 empty] | Yes | [12 empty] | r10
Energy Subnet | DC | DC_POE_1 | 0x26D | POE | 50/1000 |  |  |  | DCDC_Tx_DfpEEPROMfail |  | 8 | 8 | 1 | Enum | Moto | 0x0:Normal 0x1:Fault | [9 empty] | Yes | [12 empty] | r10
Energy Subnet | DC | DC_POE_1 | 0x26D | POE | 50/1000 |  |  |  | DCDC_Tx_DfpSCIComfail |  | 9 | 9 | 1 | Enum | Moto | 0x0:Normal 0x1:Fault | [9 empty] | Yes | [12 empty] | r10
Energy Subnet | DC | DC_POE_1 | 0x26D | POE | 50/1000 |  |  |  | DCDC_Tx_DfpOutsideOV |  | 10 | 10 | 1 | Enum | Moto | 0x0:Normal 0x1:Fault | [9 empty] | Yes | [12 empty] | r10
Energy Subnet | DC | DC_POE_1 | 0x26D | POE | 50/1000 |  |  |  | DCDC_Tx_DfpOutsideUV |  | 11 | 11 | 1 | Enum | Moto | 0x0:Normal 0x1:Fault | [9 empty] | Yes | [12 empty] | r10
Energy Subnet | DC | DC_POE_1 | 0x26D | POE | 50/1000 |  |  |  | DCDC_Tx_stSignalUpdate |  | 12 | 12 | 1 | Enum | Moto | 0x0:NoComunication 0x1:CommunicationConnect | [9 empty] | Yes | [12 empty] | r10
Energy Subnet | DC | DC_POE_1 | 0x26D | POE | 50/1000 |  |  |  | DCDC_Tx_iOutputCur |  | 23-24 | 23 | 16 | Unsigned | Moto | PH=INT*0.1(A) {0,409.5} [0x0000,0xFFFF] | 0.1 | 0 | A | 0 | 409.5 | 0 | 0 | [15 empty] | r10
Energy Subnet | DC | DC_POE_1 | 0x26D | POE | 50/1000 |  |  |  | ,DCDC_Tx_tInputTemp |  | 39-32 | 39 | 8 | Unsigned | Moto | PH=INT*1-128(°C) {-128,127} [0x00,0xFF] | 1 | -128 | °C | -128 | 127 | 0 | 0 | [15 empty] | r10
Energy Subnet | DC | DC_POE_1 | 0x26D | POE | 50/1000 |  |  |  | DCDC_Tx_ratCoolRequest |  | 47-40 | 47 | 8 | Unsigned | Moto | PH=INT*0.5(%) {0,100} [0x00,0xC8] | 0.5 | 0 | % | 0 | 100 | 0 | 0 | [15 empty] | r10
Energy Subnet | DC | DC_POE_1 | 0x26D | POE | 50/1000 |  |  |  | DCDC_Tx_stVCUProcess |  | 49-48 | 49 | 2 | Enum | Moto | 0x0:Normal 0x1:Fault 0x2:Serous Fault 0x3:common Fault | [9 empty] | Yes | [12 empty] | r10
Energy Subnet | DC | DC_POE_1 | 0x26D | POE | 50/1000 |  |  |  | DCDC_Tx_st |  | 51-50 | 51 | 2 | Enum | Moto | 0x0:Stop 0x1:Running 0x2:Ready 0x3:Reserved | [9 empty] | Yes | [12 empty] | r10
Energy Subnet | DC | DC_POE_1 | 0x26D | POE | 50/1000 |  |  |  | DCDC_Tx_ctRolling |  | 55-52 | 55 | 4 | Unsigned | Moto | PH=INT*1(/) {0,15} [0x0,0xF] | 1 | 0 | / | 0 | 15 | 0 | 0 | [15 empty] | r10
Energy Subnet | DC | DC_POE_1 | 0x26D | POE | 50/1000 |  |  |  | DCDC_Tx_numChkS |  | 63-56 | 63 | 8 | Unsigned | Moto | PH=INT*1(/) {0,255} [0x00,0xFF] | 1 | 0 | / | 0 | 255 | 0 | 0 | [15 empty] | r10
Energy Subnet | DC | DC_POE_2 | 0x36A | POE | 50/1000 |  |  |  | DCDC_Tx_stSysDeg |  | 7-24 | 7 | 32 | Enum | Moto | 每一个Bit 位，0代表不执行，1代表执行 Bit0：立即切断高压 Bit1：延时切断高压 Bit2：禁止上高压 Bit3：限制充电功率到10% Bit4：限制充电功率到30% Bit5：限制充电功率到50% Bit6：禁止充电 Bit7：限制电机驱动功率到0% Bit8：限制电机驱动功率到10% Bit9：限制电机驱动功率到30% Bit10：限制电机驱动功率到50% Bit11：关闭IGBT Bit12：限制电机回馈功率到0% Bit13：限制电机回馈功率到10% Bit14：限制电机回馈功率到30% Bit15：限制电机回馈功率到50% Bit16：限制最高车速到10%（跛行模式） Bit17：限制最高车速到30% Bit18：限制最高车速到50% Bit19：当前扭矩限制到10% Bit20：当前扭矩限制到30% Bit21：当前扭矩限制到50% Bit22：自动点双闪 Bit23：N/A Bit24：禁止进入驾驶模式 Bit25：关闭空调 Bit26：关闭DCDC输出 Bit27：功率降到0关闭主继电器 Bit28：不降级只点灯 Bit29-31：预留 | [9 empty] | Yes | [12 empty] | r10
Energy Subnet | DC | DC_POE_2 | 0x36A | POE | 50/1000 |  |  |  | DCDC_Tx_vDCDCInputVolt |  | 39-46 | 39 | 10 | Unsigned | Moto | PH=INT*1(V) {0,1000} [0x000,0x3E8] | 1 | 0 | V | 0 | 1000 | 0 | 0 | [15 empty] | r10
Energy Subnet | DC | DC_POE_2 | 0x36A | POE | 50/1000 |  |  |  | DCDC_Tx_stDCDCDischarge |  | 45-44 | 45 | 2 | Enum | Moto | 0x0:Normal 0x1:DischargeSuccess 0x2:DischargeFailure 0x3:Reserved | [9 empty] | Yes | [12 empty] | r10
Energy Subnet | OBC | OBC_POE_1 | 0x27D | POE | 50/1000 |  |  |  | OBC_Tx_stWork |  | 2-0 | 2 | 3 | Enum | Moto | 0x0:Idle 0x1:ChargeReady 0x2:DischargeReady 0x3:Charging 0x4:Discharging 0x5:Failure 0x6:PowerOFF 0x7:Reserved | [5 empty] | 0 | 0 |  |  | Yes | [9 empty] | r10 | r10 |  | r10
Energy Subnet | OBC | OBC_POE_1 | 0x27D | POE | 50/1000 |  |  |  | OBC_Tx_stOutSwitch |  | 3 | 3 | 1 | Enum | Moto | 0x0:Open 0x1:Close | [5 empty] | 0 | 0 |  |  | Yes | [9 empty] | r10 | r10 |  | r10
Energy Subnet | OBC | OBC_POE_1 | 0x27D | POE | 50/1000 |  |  |  | OBC_Tx_stObjectType |  | 5-4 | 5 | 2 | Enum | Moto | 0x0:Invalid 0x1:HuaWeiCharger 0x2:HuaWeiVehicle 0x3:TheotherCharger | [5 empty] | 0 | 0 |  |  | Yes | [9 empty] | r10 | r10 |  | r10
Energy Subnet | OBC | OBC_POE_1 | 0x27D | POE | 50/1000 |  |  |  | OBC_Tx_DfpPLComm |  | 6 | 6 | 1 | Enum | Moto | 0x0:PLCHandshakeSucces 0x1:PLCHandshakeFailure | [5 empty] | 0 | 0 |  |  | Yes | [9 empty] | r10 | r10 |  | r10
Energy Subnet | OBC | OBC_POE_1 | 0x27D | POE | 50/1000 |  |  |  | OBC_Tx_DfpBMSComm |  | 7 | 7 | 1 | Enum | Moto | 0x0:CommunicaitonwithBMSNormal 0x1:CommunicaitonwithBMSAbnormal | [5 empty] | 0 | 0 |  |  | Yes | [9 empty] | r10 | r10 |  | r10
Energy Subnet | OBC | OBC_POE_1 | 0x27D | POE | 50/1000 |  |  |  | OBC_Tx_DfpACInputOVP |  | 8 | 8 | 1 | Enum | Moto | 0x0:Normal 0x1:Abnormal | [5 empty] | 0 | 0 |  |  | Yes | [9 empty] | r10 | r10 |  | r10
Energy Subnet | OBC | OBC_POE_1 | 0x27D | POE | 50/1000 |  |  |  | OBC_Tx_DfpACInputUVP |  | 9 | 9 | 1 | Enum | Moto | 0x0:Normal 0x1:Abnormal | [5 empty] | 0 | 0 |  |  | Yes | [9 empty] | r10 | r10 |  | r10
Energy Subnet | OBC | OBC_POE_1 | 0x27D | POE | 50/1000 |  |  |  | OBC_Tx_DfpPFCBusOVP |  | 10 | 10 | 1 | Enum | Moto | 0x0:Normal 0x1:Abnormal | [5 empty] | 0 | 0 |  |  | Yes | [9 empty] | r10 | r10 |  | r10
Energy Subnet | OBC | OBC_POE_1 | 0x27D | POE | 50/1000 |  |  |  | OBC_Tx_DfpPFCBusUVP |  | 11 | 11 | 1 | Enum | Moto | 0x0:Normal 0x1:Abnormal | [5 empty] | 0 | 0 |  |  | Yes | [9 empty] | r10 | r10 |  | r10
Energy Subnet | OBC | OBC_POE_1 | 0x27D | POE | 50/1000 |  |  |  | OBC_Tx_DfpDCOutputOVP |  | 12 | 12 | 1 | Enum | Moto | 0x0:Normal 0x1:Abnormal | [5 empty] | 0 | 0 |  |  | Yes | [9 empty] | r10 | r10 |  | r10
Energy Subnet | OBC | OBC_POE_1 | 0x27D | POE | 50/1000 |  |  |  | OBC_Tx_DfpDCOutputOCP |  | 13 | 13 | 1 | Enum | Moto | 0x0:Normal 0x1:Abnormal | [5 empty] | 0 | 0 |  |  | Yes | [9 empty] | r10 | r10 |  | r10
Energy Subnet | OBC | OBC_POE_1 | 0x27D | POE | 50/1000 |  |  |  | OBC_Tx_DfpPriMOSOTP |  | 14 | 14 | 1 | Enum | Moto | 0x0:Normal 0x1:Abnormal | [5 empty] | 0 | 0 |  |  | Yes | [9 empty] | r10 | r10 |  | r10
Energy Subnet | OBC | OBC_POE_1 | 0x27D | POE | 50/1000 |  |  |  | OBC_Tx_DfpSecMOSOTP |  | 15 | 15 | 1 | Enum | Moto | 0x0:Normal 0x1:Abnormal | [5 empty] | 0 | 0 |  |  | Yes | [9 empty] | r10 | r10 |  | r10
Energy Subnet | OBC | OBC_POE_1 | 0x27D | POE | 50/1000 |  |  |  | OBC_Tx_DfpInletOTP |  | 16 | 16 | 1 | Enum | Moto | 0x0:Normal 0x1:Abnormal | [5 empty] | 0 | 0 |  |  | Yes | [9 empty] | r10 | r10 |  | r10
Energy Subnet | OBC | OBC_POE_1 | 0x27D | POE | 50/1000 |  |  |  | OBC_Tx_DfpInletUTP |  | 17 | 17 | 1 | Enum | Moto | 0x0:Normal 0x1:Abnormal | [5 empty] | 0 | 0 |  |  | Yes | [9 empty] | r10 | r10 |  | r10
Energy Subnet | OBC | OBC_POE_1 | 0x27D | POE | 50/1000 |  |  |  | OBC_Tx_DfpRcmMOSOTP |  | 18 | 18 | 1 | Enum | Moto | 0x0:Normal 0x1:Abnormal | [5 empty] | 0 | 0 |  |  | Yes | [9 empty] | r10 | r10 |  | r10
Energy Subnet | OBC | OBC_POE_1 | 0x27D | POE | 50/1000 |  |  |  | OBC_Tx_DfpDCInputOVP |  | 19 | 19 | 1 | Enum | Moto | 0x0:Normal 0x1:Abnormal | [5 empty] | 0 | 0 |  |  | Yes | [9 empty] | r10 | r10 |  | r10
Energy Subnet | OBC | OBC_POE_1 | 0x27D | POE | 50/1000 |  |  |  | OBC_Tx_DfpDCInputUVP |  | 20 | 20 | 1 | Enum | Moto | 0x0:Normal 0x1:Abnormal | [5 empty] | 0 | 0 |  |  | Yes | [9 empty] | r10 | r10 |  | r10
Energy Subnet | OBC | OBC_POE_1 | 0x27D | POE | 50/1000 |  |  |  | OBC_Tx_DfpACOutputOVP |  | 21 | 21 | 1 | Enum | Moto | 0x0:Normal 0x1:Abnormal | [5 empty] | 0 | 0 |  |  | Yes | [9 empty] | r10 | r10 |  | r10
Energy Subnet | OBC | OBC_POE_1 | 0x27D | POE | 50/1000 |  |  |  | OBC_Tx_DfpACOutputUVP |  | 22 | 22 | 1 | Enum | Moto | 0x0:Normal 0x1:Abnormal | [5 empty] | 0 | 0 |  |  | Yes | [9 empty] | r10 | r10 |  | r10
Energy Subnet | OBC | OBC_POE_1 | 0x27D | POE | 50/1000 |  |  |  | OBC_Tx_DfpACOutputOCP |  | 23 | 23 | 1 | Enum | Moto | 0x0:Normal 0x1:Abnormal | [5 empty] | 0 | 0 |  |  | Yes | [9 empty] | r10 | r10 |  | r10
Energy Subnet | OBC | OBC_POE_1 | 0x27D | POE | 50/1000 |  |  |  | OBC_Tx_DfpDCOutputUVP |  | 24 | 24 | 1 | Enum | Moto | 0x0:Normal 0x1:Abnormal | [5 empty] | 0 | 0 |  |  | Yes | [9 empty] | r10 | r10 |  | r10
Energy Subnet | OBC | OBC_POE_1 | 0x27D | POE | 50/1000 |  |  |  | OBC_Tx_DfpPriOtherFault |  | 25 | 25 | 1 | Enum | Moto | 0x0:Normal 0x1:Abnormal | [5 empty] | 0 | 0 |  |  | Yes | [9 empty] | r10 | r10 |  | r10
Energy Subnet | OBC | OBC_POE_1 | 0x27D | POE | 50/1000 |  |  |  | OBC_Tx_DfpACOutLeak |  | 26 | 26 | 1 | Enum | Moto | 0x0:Normal 0x1:Abnormal | [5 empty] | 0 | 0 |  |  | Yes | [9 empty] | r10 | r10 |  | r10
Energy Subnet | OBC | OBC_POE_1 | 0x27D | POE | 50/1000 |  |  |  | OBC_Tx_DfpSoftUpdataFail |  | 27 | 27 | 1 | Enum | Moto | 0x0:Normal 0x1:Abnormal | [5 empty] | 0 | 0 |  |  | Yes | [9 empty] | r10 | r10 |  | r10
Energy Subnet | OBC | OBC_POE_1 | 0x27D | POE | 50/1000 |  |  |  | OBC_Tx_DfpSecOtherFault |  | 28 | 28 | 1 | Enum | Moto | 0x0:Normal 0x1:Abnormal | [5 empty] | 0 | 0 |  |  | Yes | [9 empty] | r10 | r10 |  | r10
Energy Subnet | OBC | OBC_POE_1 | 0x27D | POE | 50/1000 |  |  |  | OBC_Tx_DfpVCUComm |  | 29 | 29 | 1 | Enum | Moto | 0x0:Normal 0x1:Abnormal | [5 empty] | 0 | 0 |  |  | Yes | [9 empty] | r10 | r10 |  | r10
Energy Subnet | OBC | OBC_POE_1 | 0x27D | POE | 50/1000 |  |  |  | Reserved |  |  |  |  | Enum | Moto | [6 empty] | 0 | 0 | [12 empty] | r10 | r10 |  | r10
Energy Subnet | OBC | OBC_POE_1 | 0x27D | POE | 50/1000 |  |  |  | OBC_Tx_tWaterIn |  | 39-32 | 39 | 8 | Unsigned | Moto | PH=INT*1-50(°C) {-50,125} [0x00,0xAF] | 1 | -50 | °C | -50 | 125 | 0 | 0 | [12 empty] | r10 | r10 |  | r10
Energy Subnet | OBC | OBC_POE_1 | 0x27D | POE | 50/1000 |  |  |  | OBC_Tx_ratCoolRequest |  | 47-40 | 47 | 8 | Unsigned | Moto | PH=INT*0.5(%) {0,100} [0x00,0xFA] | 0.5 | 0 | % | 0 | 100 | 0 | 0 | [12 empty] | r10 | r10 |  | r10
Energy Subnet | OBC | OBC_POE_1 | 0x27D | POE | 50/1000 |  |  |  | OBC_Tx_stSignalUpdate |  | 48 | 48 | 1 | Enum | Moto | 0x0:Invalid 0x1:Communictionconnect | [5 empty] | 0 | 0 | [12 empty] | r10 | r10 |  | r10
Energy Subnet | OBC | OBC_POE_1 | 0x27D | POE | 50/1000 |  |  |  | OBC_Tx_ctRolling |  | 55-52 | 55 | 4 | Unsigned | Moto | PH=INT*1(/) {0,15} [0x0,0xF] | 1 | 0 | / | 0 | 15 | 0 | 0 | [12 empty] | r10 | r10 |  | r10
Energy Subnet | OBC | OBC_POE_1 | 0x27D | POE | 50/1000 |  |  |  | OBC_Tx_numcheckSum |  | 63-56 | 63 | 8 | Unsigned | Moto | PH=INT*1(/) {0,255} [0x00,0xFF] | 1 | 0 | / | 0 | 255 | 0 | 0 | [12 empty] | r10 | r10 |  | r10
Energy Subnet | OBC | OBC_P_2 | 0x27E | Periodic | 50 |  |  |  | OBC_Tx_vInvACOutput |  | 7-0 | 7 | 8 | Unsigned | Moto | PH=INT*1(V) {0,255} [0x00,0xFF] | 1 | 0 | V | 0 | 255 | 0 | 0 | [12 empty] | r10 | r10 |  | r10
Energy Subnet | OBC | OBC_P_2 | 0x27E | Periodic | 50 |  |  |  | OBC_Tx_fInvACOutput |  | 10-21 | 10 | 6 | Unsigned | Moto | PH=INT*1.5(Hz) {0,94.5} [0x00,0x3F] | 1.5 | 0 | Hz | 0 | 94.5 | 0 | 0 | [12 empty] | r10 | r10 |  | r10
Energy Subnet | OBC | OBC_P_2 | 0x27E | Periodic | 50 |  |  |  | OBC_Tx_iInvACOutput |  | 15-11 | 15 | 5 | Unsigned | Moto | PH=INT*1(A) {0,31} [0x00,0x1F] | 1 | 0 | A | 0 | 31 | 0 | 0 | [12 empty] | r10 | r10 |  | r10
Energy Subnet | OBC | OBC_P_2 | 0x27E | Periodic | 50 |  |  |  | OBC_Tx_vInvDCInput |  | 20-28 | 20 | 9 | Unsigned | Moto | PH=INT*1(V) {0,511} [0x00,0x1FF] | 1 | 0 | V | 0 | 511 | 0 | 0 | [12 empty] | r10 | r10 |  | r10
Energy Subnet | OBC | OBC_P_2 | 0x27E | Periodic | 50 |  |  |  | OBC_Tx_iInvDCInput |  | 27-38 | 27 | 6 | Unsigned | Moto | PH=INT*0.5(A) {0,31.5} [0x00,0x3F] | 0.5 | 0 | A | 0 | 31.5 | 0 | 0 | [12 empty] | r10 | r10 |  | r10
Energy Subnet | OBC | OBC_P_2 | 0x27E | Periodic | 50 |  |  |  | OBC_Tx_vChgDCOutput |  | 37-45 | 37 | 9 | Unsigned | Moto | PH=INT*1(V) {0,511} [0x00,0x1FF] | 1 | 0 | V | 0 | 511 | 0 | 0 | [12 empty] | r10 | r10 |  | r10
Energy Subnet | OBC | OBC_P_2 | 0x27E | Periodic | 50 |  |  |  | OBC_Tx_iChgDCOutput |  | 44-55 | 44 | 6 | Unsigned | Moto | PH=INT*0.5(A) {0,31.5} [0x00,0x3F] | 0.5 | 0 | A | 0 | 31.5 | 0 | 0 | [12 empty] | r10 | r10 |  | r10
Energy Subnet | OBC | OBC_P_2 | 0x27E | Periodic | 50 |  |  |  | OBC_Tx_vChgACInput |  | 54-62 | 54 | 9 | Unsigned | Moto | PH=INT*1(V) {0,511} [0x00,0x1FF] | 1 | 0 | V | 0 | 511 | 0 | 0 | [12 empty] | r10 | r10 |  | r10
Energy Subnet | OBC | OBC_P_2 | 0x27E | Periodic | 50 |  |  |  | OBC_Tx_iChgACInput |  | 61-56 | 61 | 6 | Unsigned | Moto | PH=INT*0.5(A) {0,31.5} [0x00,0x3F] | 0.5 | 0 | A | 0 | 31.5 | 0 | 0 | [12 empty] | r10 | r10 |  | r10
Energy Subnet | OBC | OBC_POE_3 | 0x27F | POE | 50/1000 |  |  |  | OBC_Tx_capFaceCarBat |  | 7-1 | 7 | 7 | Unsigned | Moto | PH=INT*0.5(Ah) {0,127} [0x00,0x7F] | 0.5 | 0 | Ah | 0 | 127 | 0 | 0 | [15 empty] | r10
Energy Subnet | OBC | OBC_POE_3 | 0x27F | POE | 50/1000 |  |  |  | OBC_Tx_vFaceCarBat |  | 0-8 | 0 | 9 | Unsigned | Moto | PH=INT*1(V) {0,511} [0x00,0x1FF] | 1 | 0 | V | 0 | 511 | 0 | 0 | [15 empty] | r10
Energy Subnet | OBC | OBC_POE_3 | 0x27F | POE | 50/1000 |  |  |  | OBC_Tx_iMaxFaceCarOut |  | 21-16 | 21 | 6 | Unsigned | Moto | PH=INT*0.5(A) {0,31.5} [0x00,0x3F] | 0.5 | 0 | A | 0 | 31.5 | 0 | 0 | [15 empty] | r10
Energy Subnet | OBC | OBC_POE_3 | 0x27F | POE | 50/1000 |  |  |  | OBC_Tx_stFaceCarReqChg |  | 23-22 | 23 | 2 | Enum | Moto | 0x0:Idle 0x1:RequestCharge 0x2:ReuqestDischarge 0x3:Reserved | [5 empty] | 0 | 0 |  |  | Yes | [12 empty] | r10
Energy Subnet | OBC | OBC_POE_3 | 0x27F | POE | 50/1000 |  |  |  | OBC_Tx_stFaceCarChgFB |  | 25-24 | 25 | 2 | Enum | Moto | 0x0:Chargealbe 0x1:Dischargeable 0x2:unableCharge 0x3:UnableDisharge | [5 empty] | 0 | 0 |  |  | Yes | [12 empty] | r10
Energy Subnet | OBC | OBC_POE_3 | 0x27F | POE | 50/1000 |  |  |  | OBC_Tx_ctRolling |  | 55-52 | 55 | 4 | Unsigned | Moto | PH=INT*1(/) {0,15} [0x0,0xF] | 1 | 0 | / | 0 | 15 | 0 | 0 | [15 empty] | r10
Energy Subnet | OBC | OBC_POE_3 | 0x27F | POE | 50/1000 |  |  |  | OBC_Tx_numcheckSum |  | 63-56 | 63 | 8 | Unsigned | Moto | PH=INT*1(/) {0,255} [0x00,0xFF] | 1 | 0 | / | 0 | 255 | 0 | 0 | [15 empty] | r10
Energy Subnet | OBC | OBC_POE_3 | 0x27F | POE | 50/1000 |  |  |  | OBC_Tx_stSysDeg |  | 7-24 | 7 | 32 | Enum | Moto | 每一个Bit 位，0代表不执行，1代表执行 Bit0：立即切断高压 Bit1：延时切断高压 Bit2：禁止上高压 Bit3：限制充电功率到10% Bit4：限制充电功率到30% Bit5：限制充电功率到50% Bit6：禁止充电 Bit7：限制电机驱动功率到0% Bit8：限制电机驱动功率到10% Bit9：限制电机驱动功率到30% Bit10：限制电机驱动功率到50% Bit11：关闭IGBT Bit12：限制电机回馈功率到0% Bit13：限制电机回馈功率到10% Bit14：限制电机回馈功率到30% Bit15：限制电机回馈功率到50% Bit16：限制最高车速到10%（跛行模式） Bit17：限制最高车速到30% Bit18：限制最高车速到50% Bit19：当前扭矩限制到10% Bit20：当前扭矩限制到30% Bit21：当前扭矩限制到50% Bit22：自动点双闪 Bit23：N/A Bit24：禁止进入驾驶模式 Bit25：关闭空调 Bit26：关闭DCDC输出 Bit27：功率降到0关闭主继电器 Bit28：不降级只点灯 Bit29-31：预留 | [5 empty] | 0 | 0 | [15 empty] | r10
Energy Subnet | BMSR | BMSR_P_1 | 0x35A | Periodic | 50 |  |  |  | BMS_Tx_vTotal |  | 7-11 | 7 | 13 | Unsigned | Moto | PH=INT*0.1(V) {-500,500} [0x000,0x1388] | 0.1 | 0 | V | -500 | 500 | 0 | 0 | [11 empty] | r10 |  |  |  | r10
Energy Subnet | BMSR | BMSR_P_1 | 0x35A | Periodic | 50 |  |  |  | BMS_Tx_iBattery |  | 23-26 | 23 | 14 | Unsigned | Moto | PH=INT*0.1-500(A) {0,500} [0x000,0x2710] | 0.1 | -500 | A | 0 | 500 | 0 | 0 | [11 empty] | r10 |  |  |  | r10
Energy Subnet | BMSR | BMSR_P_1 | 0x35A | Periodic | 50 |  |  |  | BMS_Tx_stDischargePermit |  | 24 | 24 | 1 | Enum | Moto | 0x0:DichargeForbiden 0x1:DichargePermit | [5 empty] | 0 | 0 | [11 empty] | r10 |  |  |  | r10
Energy Subnet | BMSR | BMSR_P_1 | 0x35A | Periodic | 50 |  |  |  | BMS_Tx_stChargePermit |  | 25 | 25 | 1 | Enum | Moto | 0x0:chargeForbiden 0x1:chargePermit | [5 empty] | 0 | 0 | [11 empty] | r10 |  |  |  | r10
Energy Subnet | BMSR | BMSR_P_1 | 0x35A | Periodic | 50 |  |  |  | BMS_Tx_resRp |  | 39-41 | 39 | 15 | Unsigned | Moto | PH=INT*1(KΩ) {0,20000} [0x0000,0x4E20] | 1 | 0 | KΩ | 0 | 20000 | 0 | 0 | [11 empty] | r10 |  |  |  | r10
Energy Subnet | BMSR | BMSR_P_1 | 0x35A | Periodic | 50 |  |  |  | BMS_Tx_resRn |  | 55-57 | 55 | 15 | Unsigned | Moto | PH=INT*1(KΩ) {0,20000} [0x0000,0x4E20] | 1 | 0 | KΩ | 0 | 20000 | 0 | 0 | [11 empty] | r10 |  |  |  | r10
Energy Subnet | BMSR | BMSR_P_2 | 0x35B | Periodic | 100 |  |  |  | BMS_Tx_ratSOC |  | 7-14 | 7 | 10 | Unsigned | Moto | PH=INT*0.1(%) {0,100} [0x000,0x3E8] | 0.1 | 0 | % | 0 | 100 | 0 | 0 | [11 empty] | r10 |  |  |  | r10
Energy Subnet | BMSR | BMSR_P_2 | 0x35B | Periodic | 100 |  |  |  | BMS_Tx_powChg30 |  | 13-19 | 13 | 11 | Unsigned | Moto | PH=INT*1(KW) {0,160} [0x000,0x640] | 1 | 0 | KW | 0 | 160 | 0 | 0 | [11 empty] | r10 |  |  |  | r10
Energy Subnet | BMSR | BMSR_P_2 | 0x35B | Periodic | 100 |  |  |  | BMS_Tx_powChg10 |  | 18-24 | 18 | 11 | Unsigned | Moto | PH=INT*1(KW) {0,160} [0x000,0x640] | 1 | 0 | KW | 0 | 160 | 0 | 0 | [11 empty] | r10 |  |  |  | r10
Energy Subnet | BMSR | BMSR_P_2 | 0x35B | Periodic | 100 |  |  |  | BMS_Tx_powDis30 |  | 39-45 | 39 | 11 | Unsigned | Moto | PH=INT*1(KW) {0,160} [0x000,0x640] | 1 | 0 | KW | 0 | 160 | 0 | 0 | [11 empty] | r10 |  |  |  | r10
Energy Subnet | BMSR | BMSR_P_2 | 0x35B | Periodic | 100 |  |  |  | BMS_Tx_powDis10 |  | 44-50 | 44 | 11 | Unsigned | Moto | PH=INT*1(KW) {0,160} [0x000,0x640] | 1 | 0 | KW | 0 | 160 | 0 | 0 | [11 empty] | r10 |  |  |  | r10
Energy Subnet | BMSR | BMSR_P_2 | 0x35B | Periodic | 100 |  |  |  | BMS_Tx_vAssistBat |  | 63-56 | 63 | 8 | Unsigned | Moto | PH=INT*0.1(V) {0,25.5} [0x00,0xFF] | 0.1 | 0 | V | 0 | 25.5 | 0 | 0 | [11 empty] | r10 |  |  |  | r10
Energy Subnet | BMSR | BMSR_P_3 | 0x43D | Periodic | 100 |  |  |  | BMS_Tx_vMaxCell |  | 7-9 | 7 | 15 | Unsigned | Moto | PH=INT*0.001(V) {0,8.191} [0x00,0x1FF] | 0.001 | 0 | V | 0 | 8.191 | 0 | 0 | [11 empty] | r10 |  |  |  | r10
Energy Subnet | BMSR | BMSR_P_3 | 0x43D | Periodic | 100 |  |  |  | BMS_Tx_numMaxCellVol |  | 23-16 | 23 | 8 | Unsigned | Moto | PH=INT*1(/) {0,255} [0x00,0xFF] | 1 | 0 | / | 0 | 255 | 0 | 0 | [11 empty] | r10 |  |  |  | r10
Energy Subnet | BMSR | BMSR_P_3 | 0x43D | Periodic | 100 |  |  |  | BMS_Tx_vMinCell |  | 31 | 33 | 15 | Unsigned | Moto | PH=INT*0.001(V) {0,8.191} [0x00,0x1FF] | 0.001 | 0 | V | 0 | 8.191 | 0 | 0 | [11 empty] | r10 |  |  |  | r10
Energy Subnet | BMSR | BMSR_P_3 | 0x43D | Periodic | 100 |  |  |  | BMS_Tx_numMinCellVol |  | 47-40 | 47 | 8 | Unsigned | Moto | PH=INT*1(/) {0,255} [0x00,0xFF] | 1 | 0 | / | 0 | 255 | 0 | 0 | [11 empty] | r10 |  |  |  | r10
Energy Subnet | BMSR | BMSR_P_3 | 0x43D | Periodic | 100 |  |  |  | BMS_Tx_engySOE |  | 55-62 | 55 | 10 | Unsigned | Moto | PH=INT*0.1(Kwh) {0,102.4} [0x00,0x400] | 0.1 | 0 | Kwh | 0 | 102.4 | 0 | 0 | [11 empty] | r10 |  |  |  | r10
Energy Subnet | BMSR | BMSR_P_3 | 0x43D | Periodic | 100 |  |  |  | Reserved |  |  |  |  | Enum | Moto | [6 empty] | 0 | 0
Energy Subnet | BMSR | BMSR_P_4 | 0x43E | Periodic | 1000 |  |  |  | BMS_Tx_tMaxCell |  | 7-10 | 7 | 10 | Unsigned | Moto | PH=INT*0.25-50(℃) {-50,120} [0x00,0x2BC] | 0.25 | -50 | ℃ | -50 | 120 | 0 | 0 | [11 empty] | r10 |  |  |  | r10
Energy Subnet | BMSR | BMSR_P_4 | 0x43E | Periodic | 1000 |  |  |  | BMS_Tx_numMaxCellTemp |  | 13-22 | 13 | 8 | Unsigned | Moto | PH=INT*1(/) {0,255} [0x00,0xFF] | 1 | 0 | / | 0 | 255 | 0 | 0 | [11 empty] | r10 |  |  |  | r10
Energy Subnet | BMSR | BMSR_P_4 | 0x43E | Periodic | 1000 |  |  |  | BMS_Tx_tMinCell |  | 21-28 | 21 | 10 | Unsigned | Moto | PH=INT*0.25-50(℃) {-50,120} [0x00,0x2BC] | 0.25 | -50 | ℃ | -50 | 120 | 0 | 0 | [11 empty] | r10 |  |  |  | r10
Energy Subnet | BMSR | BMSR_P_4 | 0x43E | Periodic | 1000 |  |  |  | BMS_Tx_numMinCellTemp |  | 27-36 | 27 | 8 | Unsigned | Moto | PH=INT*1(/) {0,255} [0x00,0xFF] | 1 | 0 | / | 0 | 255 | 0 | 0 | [11 empty] | r10 |  |  |  | r10
Energy Subnet | BMSR | BMSR_P_4 | 0x43E | Periodic | 1000 |  |  |  | BMS_Tx_ratSOH |  | 35-42 | 35 | 10 | Unsigned | Moto | PH=INT*0.1(%) {0,100} [0x00,0x3E8] | 0.1 | 0 | % | 0 | 100 | 0 | 0 | [11 empty] | r10 |  |  |  | r10
Energy Subnet | BMSR | BMSR_P_4 | 0x43E | Periodic | 1000 |  |  |  | BMS_Tx_vSetSlowCharge |  | 41-48 | 41 | 10 | Unsigned | Moto | PH=INT*1(V) {0,750} [0x00,0x2EE] | 1 | 0 | V | 0 | 750 | 0 | 0 | [11 empty] | r10 |  |  |  | r10
Energy Subnet | BMSR | BMSR_P_4 | 0x43E | Periodic | 1000 |  |  |  | BMS_Tx_iSetSlowCharge |  | 63-56 | 63 | 8 | Unsigned | Moto | PH=INT*1(A) {0,100} [0x00,0x63] | 1 | 0 | A | 0 | 100 | 0 | 0 | [11 empty] | r10 |  |  |  | r10
Energy Subnet | BMSR | BMSR_P_5 | 0x358 | Periodic | 50 |  |  |  | BMS_Tx_stSlowCharge |  | 1-0 | 1 | 2 | Enum | Moto | 0x0:Not In slowcharge 0x1:SlowchargeNormal 0x2:SlowchargeFault 0x3:SlowchargeFinish | [5 empty] | 0 | 0 | [15 empty] | r10
Energy Subnet | BMSR | BMSR_P_5 | 0x358 | Periodic | 50 |  |  |  | BMS_Tx_stFastCharge |  | 3-2 | 3 | 2 | Enum | Moto | 0x0:Not In Fastcharge 0x1:FastchargeNormal 0x2:FastchargeFault 0x3:FastchargeFinish | [5 empty] | 0 | 0 | [15 empty] | r10
Energy Subnet | BMSR | BMSR_P_5 | 0x358 | Periodic | 50 |  |  |  | BMS_Tx_stVehicleCharge |  | 5-4 | 5 | 2 | Enum | Moto | 0x0:Not In V2Vcharge 0x1:V2VChargeNormal 0x2:V2VchargeFault 0x3:V2VchargeFinish | [5 empty] | 0 | 0 | [15 empty] | r10
Energy Subnet | BMSR | BMSR_P_5 | 0x358 | Periodic | 50 |  |  |  | BMS_Tx_stPowerComplete |  | 6 | 6 | 1 | Enum | Moto | 0x0:RelayOFF 0x1:RelayON | [5 empty] | 0 | 0 | [15 empty] | r10
Energy Subnet | BMSR | BMSR_P_5 | 0x358 | Periodic | 50 |  |  |  | BMS_Tx_stFastChargeRelay |  | 7 | 7 | 1 | Enum | Moto | 0x0:RequestFastchargeRelayOFF 0x1:RequestFastchargeRelayON | [5 empty] | 0 | 0 | [15 empty] | r10
Energy Subnet | BMSR | BMSR_P_5 | 0x358 | Periodic | 50 |  |  |  | BMS_Tx_tiBMSChaTimeRemain |  | 15-22 | 15 | 8 | Unsigned | Moto | PH=INT*0.1(h) {0,50} [0x00,0x1F4] | 0.1 | 0 | h | 0 | 50 | 0 | 0 | [15 empty] | r10
Energy Subnet | BMSR | BMSR_P_5 | 0x358 | Periodic | 50 |  |  |  | BMS_Tx_stHeatCtrSignal |  | 18 | 18 | 1 | Enum | Moto | 0x0:NoAction 0x1:EnableHeatcontrol | [5 empty] | 0 | 0 | [15 empty] | r10
Energy Subnet | BMSR | BMSR_P_5 | 0x358 | Periodic | 50 |  |  |  | BMS_Tx_stCoolValveCtrSignal |  | 19 | 19 | 1 | Enum | Moto | 0x0:NoAction 0x1:EnableCoolValvecontrol | [5 empty] | 0 | 0 | [15 empty] | r10
Energy Subnet | BMSR | BMSR_P_5 | 0x358 | Periodic | 50 |  |  |  | BMS_Tx_stCoolPumpCtrSignal |  | 20 | 20 | 1 | Enum | Moto | 0x0:NoAction 0x1:EnableCoolPumpcontrol | [5 empty] | 0 | 0 | [15 empty] | r10
Energy Subnet | BMSR | BMSR_P_5 | 0x358 | Periodic | 50 |  |  |  | BMS_Tx_stEnOnVehicleCharge |  | 21 | 21 | 1 | Enum | Moto | 0x0:OBC_Unable 0x1:OBC_Enable | [5 empty] | 0 | 0 | [15 empty] | r10
Energy Subnet | BMSR | BMSR_P_5 | 0x358 | Periodic | 50 |  |  |  | BMS_Tx_dtyCP |  | 30-24 | 30 | 7 | Unsigned | Moto | PH=INT*1(/) {0,100} [0x00,0x63] | 1 | 0 | / | 0 | 100 | 0 | 0 | [15 empty] | r10
Energy Subnet | BMSR | BMSR_P_6 | 0x359 | Periodic | 50 |  |  |  | BMS_Tx_stBMSSelfCheck |  | 0 | 0 | 1 | Enum | Moto | 0x0:SelfDetectPass 0x1:SelfDetectFailure | [5 empty] | 0 | 0 | [15 empty] | r10
Energy Subnet | BMSR | BMSR_P_6 | 0x359 | Periodic | 50 |  |  |  | BMS_Tx_stBMSFaultLevel |  | 3-1 | 3 | 3 | Enum | Moto | 0x0:Noraml 0x1:Fault | [5 empty] | 0 | 0 | [15 empty] | r10
Energy Subnet | BMSR | BMSR_P_6 | 0x359 | Periodic | 50 |  |  |  | BMS_Tx_DfpAstBatVolAlarm |  | 4 | 4 | 1 | Enum | Moto | 0x0:Noraml 0x1:Fault | [5 empty] | 0 | 0 | [15 empty] | r10
Energy Subnet | BMSR | BMSR_P_6 | 0x359 | Periodic | 50 |  |  |  | BMS_Tx_DfpTempDifferAlarm |  | 5 | 5 | 1 | Enum | Moto | 0x0:Noraml 0x1:Fault | [5 empty] | 0 | 0 | [15 empty] | r10
Energy Subnet | BMSR | BMSR_P_6 | 0x359 | Periodic | 50 |  |  |  | BMS_Tx_DfpUnbalanceAlarm |  | 6 | 6 | 1 | Enum | Moto | 0x0:Noraml 0x1:Fault | [5 empty] | 0 | 0 | [15 empty] | r10
Energy Subnet | BMSR | BMSR_P_6 | 0x359 | Periodic | 50 |  |  |  | BMS_Tx_DfpBalanceFault |  | 7 | 7 | 1 | Enum | Moto | 0x0:Noraml 0x1:Fault | [5 empty] | 0 | 0 | [15 empty] | r10
Energy Subnet | BMSR | BMSR_P_6 | 0x359 | Periodic | 50 |  |  |  | BMS_Tx_DfpSOCLowAlarm |  | 8 | 8 | 1 | Enum | Moto | 0x0:Noraml 0x1:Fault | [5 empty] | 0 | 0 | [15 empty] | r10
Energy Subnet | BMSR | BMSR_P_6 | 0x359 | Periodic | 50 |  |  |  | BMS_Tx_DfpTemp6804Alarm |  | 9 | 9 | 1 | Enum | Moto | 0x0:Noraml 0x1:Fault | [5 empty] | 0 | 0 | [15 empty] | r10
Energy Subnet | BMSR | BMSR_P_6 | 0x359 | Periodic | 50 |  |  |  | BMS_Tx_DfpTempLowAlarm |  | 10 | 10 | 1 | Enum | Moto | 0x0:Noraml 0x1:Fault | [5 empty] | 0 | 0 | [15 empty] | r10
Energy Subnet | BMSR | BMSR_P_6 | 0x359 | Periodic | 50 |  |  |  | BMS_Tx_DfpTempHighAlarm |  | 11 | 11 | 1 | Enum | Moto | 0x0:Noraml 0x1:Fault | [5 empty] | 0 | 0 | [15 empty] | r10
Energy Subnet | BMSR | BMSR_P_6 | 0x359 | Periodic | 50 |  |  |  | BMS_Tx_DfpVolOverChAlarm |  | 12 | 12 | 1 | Enum | Moto | 0x0:Noraml 0x1:Fault | [5 empty] | 0 | 0 | [15 empty] | r10
Energy Subnet | BMSR | BMSR_P_6 | 0x359 | Periodic | 50 |  |  |  | BMS_Tx_DfpVolOverDchAlarm |  | 13 | 13 | 1 | Enum | Moto | 0x0:Noraml 0x1:Fault | [5 empty] | 0 | 0 | [15 empty] | r10
Energy Subnet | BMSR | BMSR_P_6 | 0x359 | Periodic | 50 |  |  |  | BMS_Tx_DfpCellOverChAlarm |  | 14 | 14 | 1 | Enum | Moto | 0x0:Noraml 0x1:Fault | [5 empty] | 0 | 0 | [15 empty] | r10
Energy Subnet | BMSR | BMSR_P_6 | 0x359 | Periodic | 50 |  |  |  | BMS_Tx_DfpCellOverDchAlarm |  | 15 | 15 | 1 | Enum | Moto | 0x0:Noraml 0x1:Fault | [5 empty] | 0 | 0 | [15 empty] | r10
Energy Subnet | BMSR | BMSR_P_6 | 0x359 | Periodic | 50 |  |  |  | BMS_Tx_DfpDchOverCurAlarm |  | 16 | 16 | 1 | Enum | Moto | 0x0:Noraml 0x1:Fault | [5 empty] | 0 | 0 | [15 empty] | r10
Energy Subnet | BMSR | BMSR_P_6 | 0x359 | Periodic | 50 |  |  |  | BMS_Tx_DfpChOverCurAlarm |  | 17 | 17 | 1 | Enum | Moto | 0x0:Noraml 0x1:Fault | [5 empty] | 0 | 0 | [15 empty] | r10
Energy Subnet | BMSR | BMSR_P_6 | 0x359 | Periodic | 50 |  |  |  | BMS_Tx_DfpLeakRAlarm |  | 18 | 18 | 1 | Enum | Moto | 0x0:Noraml 0x1:Fault | [5 empty] | 0 | 0 | [15 empty] | r10
Energy Subnet | BMSR | BMSR_P_6 | 0x359 | Periodic | 50 |  |  |  | BMS_Tx_DfpLidOpenAlarm |  | 19 | 19 | 1 | Enum | Moto | 0x0:Noraml 0x1:Fault | [5 empty] | 0 | 0 | [15 empty] | r10
Energy Subnet | BMSR | BMSR_P_6 | 0x359 | Periodic | 50 |  |  |  | BMS_Tx_DfpTempResErr |  | 20 | 20 | 1 | Enum | Moto | 0x0:Noraml 0x1:Fault | [5 empty] | 0 | 0 | [15 empty] | r10
Energy Subnet | BMSR | BMSR_P_6 | 0x359 | Periodic | 50 |  |  |  | BMS_Tx_DfpBMUcommuErr |  | 21 | 21 | 1 | Enum | Moto | 0x0:Noraml 0x1:Fault | [5 empty] | 0 | 0 | [15 empty] | r10
Energy Subnet | BMSR | BMSR_P_6 | 0x359 | Periodic | 50 |  |  |  | BMS_Tx_DfpTemp6804Err |  | 22 | 22 | 1 | Enum | Moto | 0x0:Noraml 0x1:Fault | [5 empty] | 0 | 0 | [15 empty] | r10
Energy Subnet | BMSR | BMSR_P_6 | 0x359 | Periodic | 50 |  |  |  | BMS_Tx_DfpSOCLowErr |  | 23 | 23 | 1 | Enum | Moto | 0x0:Noraml 0x1:Fault | [5 empty] | 0 | 0 | [15 empty] | r10
Energy Subnet | BMSR | BMSR_P_6 | 0x359 | Periodic | 50 |  |  |  | BMS_Tx_DfpCellOverDchErr |  | 24 | 24 | 1 | Enum | Moto | 0x0:Noraml 0x1:Fault | [5 empty] | 0 | 0 | [15 empty] | r10
Energy Subnet | BMSR | BMSR_P_6 | 0x359 | Periodic | 50 |  |  |  | BMS_Tx_DfpVolOverDchErr |  | 25 | 25 | 1 | Enum | Moto | 0x0:Noraml 0x1:Fault | [5 empty] | 0 | 0 | [15 empty] | r10
Energy Subnet | BMSR | BMSR_P_6 | 0x359 | Periodic | 50 |  |  |  | BMS_Tx_DfpDchOverCurErr |  | 26 | 26 | 1 | Enum | Moto | 0x0:Noraml 0x1:Fault | [5 empty] | 0 | 0 | [15 empty] | r10
Energy Subnet | BMSR | BMSR_P_6 | 0x359 | Periodic | 50 |  |  |  | BMS_Tx_DfpChOverCurErr |  | 27 | 27 | 1 | Enum | Moto | 0x0:Noraml 0x1:Fault | [5 empty] | 0 | 0 | [15 empty] | r10
Energy Subnet | BMSR | BMSR_P_6 | 0x359 | Periodic | 50 |  |  |  | BMS_Tx_DfpNegStk |  | 28 | 28 | 1 | Enum | Moto | 0x0:Noraml 0x1:Fault | [5 empty] | 0 | 0 | [15 empty] | r10
Energy Subnet | BMSR | BMSR_P_6 | 0x359 | Periodic | 50 |  |  |  | BMS_Tx_DfpPrechargeErr |  | 29 | 29 | 1 | Enum | Moto | 0x0:Noraml 0x1:Fault | [5 empty] | 0 | 0 | [15 empty] | r10
Energy Subnet | BMSR | BMSR_P_6 | 0x359 | Periodic | 50 |  |  |  | BMS_Tx_DfpTempLowErrChDch |  | 30 | 30 | 1 | Enum | Moto | 0x0:Noraml 0x1:Fault | [5 empty] | 0 | 0 | [15 empty] | r10
Energy Subnet | BMSR | BMSR_P_6 | 0x359 | Periodic | 50 |  |  |  | BMS_Tx_DfpTempHighErr |  | 31 | 31 | 1 | Enum | Moto | 0x0:Noraml 0x1:Fault | [5 empty] | 0 | 0 | [15 empty] | r10
Energy Subnet | BMSR | BMSR_P_6 | 0x359 | Periodic | 50 |  |  |  | BMS_Tx_DfpVolOverChErr |  | 32 | 32 | 1 | Enum | Moto | 0x0:Noraml 0x1:Fault | [5 empty] | 0 | 0 | [15 empty] | r10
Energy Subnet | BMSR | BMSR_P_6 | 0x359 | Periodic | 50 |  |  |  | BMS_Tx_DfpCellOverChErr |  | 33 | 33 | 1 | Enum | Moto | 0x0:Noraml 0x1:Fault | [5 empty] | 0 | 0 | [15 empty] | r10
Energy Subnet | BMSR | BMSR_P_6 | 0x359 | Periodic | 50 |  |  |  | BMS_Tx_DfpTempLowErrCh |  | 34 | 34 | 1 | Enum | Moto | 0x0:Noraml 0x1:Fault | [5 empty] | 0 | 0 | [15 empty] | r10
Energy Subnet | BMSR | BMSR_P_6 | 0x359 | Periodic | 50 |  |  |  | BMS_Tx_DfpPosPrechgStk |  | 35 | 35 | 1 | Enum | Moto | 0x0:Noraml 0x1:Fault | [5 empty] | 0 | 0 | [15 empty] | r10
Energy Subnet | BMSR | BMSR_P_6 | 0x359 | Periodic | 50 |  |  |  | BMS_Tx_DfpHVILErr |  | 36 | 36 | 1 | Enum | Moto | 0x0:Noraml 0x1:Fault | [5 empty] | 0 | 0 | [15 empty] | r10
Energy Subnet | BMSR | BMSR_P_6 | 0x359 | Periodic | 50 |  |  |  | BMS_Tx_DfpLeakRErr |  | 37 | 37 | 1 | Enum | Moto | 0x0:Noraml 0x1:Fault | [5 empty] | 0 | 0 | [15 empty] | r10
Energy Subnet | BMSR | BMSR_P_6 | 0x359 | Periodic | 50 |  |  |  | BMS_Tx_DfpVolOverDchSerious |  | 38 | 38 | 1 | Enum | Moto | 0x0:Noraml 0x1:Fault | [5 empty] | 0 | 0 | [15 empty] | r10
Energy Subnet | BMSR | BMSR_P_6 | 0x359 | Periodic | 50 |  |  |  | BMS_Tx_DfpCellOverDchSerious |  | 39 | 39 | 1 | Enum | Moto | 0x0:Noraml 0x1:Fault | [5 empty] | 0 | 0 | [15 empty] | r10
Energy Subnet | BMSR | BMSR_P_6 | 0x359 | Periodic | 50 |  |  |  | BMS_Tx_DfpVolOverChSerious |  | 40 | 40 | 1 | Enum | Moto | 0x0:Noraml 0x1:Fault | [5 empty] | 0 | 0 | [15 empty] | r10
Energy Subnet | BMSR | BMSR_P_6 | 0x359 | Periodic | 50 |  |  |  | BMS_Tx_DfpCellOverChSerious |  | 41 | 41 | 1 | Enum | Moto | 0x0:Noraml 0x1:Fault | [5 empty] | 0 | 0 | [15 empty] | r10
Energy Subnet | BMSR | BMSR_P_6 | 0x359 | Periodic | 50 |  |  |  | BMS_Tx_DfpCollision |  | 42 | 42 | 1 | Enum | Moto | 0x0:Noraml 0x1:Fault | [5 empty] | 0 | 0 | [15 empty] | r10
Energy Subnet | BMSR | BMSR_P_6 | 0x359 | Periodic | 50 |  |  |  | BMS_Tx_stSignalUpdate |  | 43 | 43 | 1 | Enum | Moto | 0x0:Nocomunication 0x1:CommunicationConnect | [5 empty] | 0 | 0 | [15 empty] | r10
Energy Subnet | BMSR | BMSR_P_7 | 0x458 | Periodic | 1000 |  |  |  | BMS_Tx_numVltValN |  | 1-12 | 1 | 6 | Unsigned | Moto | PH=INT*1(/) {0,8} [0x00,0x08] | 1 | 0 | / | 0 | 8 | 0 | 0 | [15 empty] | r10
Energy Subnet | BMSR | BMSR_P_7 | 0x458 | Periodic | 1000 |  |  |  | BMS_Tx_numVltIndex |  | 7-2 | 7 | 6 | Unsigned | Moto | PH=INT*1(/) {0,63} [0x00,0x3F] | 1 | 0 | / | 0 | 63 | 0 | 0 | [15 empty] | r10
Energy Subnet | BMSR | BMSR_P_7 | 0x458 | Periodic | 1000 |  |  |  | BMS_Tx_vCell0 |  | 11-31 | 11 | 13 | Unsigned | Moto | PH=INT*0.001(V) {0,8.191} [0x00,0x1FFF] | 0.001 | 0 | V | 0 | 8.191 | 0 | 0 | [15 empty] | r10
Energy Subnet | BMSR | BMSR_P_7 | 0x458 | Periodic | 1000 |  |  |  | BMS_Tx_vCell1 |  | 30-34 | 30 | 13 | Unsigned | Moto | PH=INT*0.001(V) {0,8.191} [0x00,0x1FFF] | 0.001 | 0 | V | 0 | 8.191 | 0 | 0 | [15 empty] | r10
Energy Subnet | BMSR | BMSR_P_7 | 0x458 | Periodic | 1000 |  |  |  | BMS_Tx_vCell2 |  | 33-53 | 33 | 13 | Unsigned | Moto | PH=INT*0.001(V) {0,8.191} [0x00,0x1FFF] | 0.001 | 0 | V | 0 | 8.191 | 0 | 0 | [15 empty] | r10
Energy Subnet | BMSR | BMSR_P_7 | 0x458 | Periodic | 1000 |  |  |  | BMS_Tx_vCell3 |  | 52-56 | 52 | 13 | Unsigned | Moto | PH=INT*0.001(V) {0,8.191} [0x00,0x1FFF] | 0.001 | 0 | V | 0 | 8.191 | 0 | 0 | [15 empty] | r10
Energy Subnet | BMSR | BMSR_P_8 | 0x459 | Periodic | 1000 |  |  |  | BMS_Tx_numTempIndex |  | 7-0 | 7 | 8 | Unsigned | Moto | PH=INT*1(/) {0,255} [0x00,0xFF] | 1 | 0 | / | 0 | 255 | 0 | 0 | [15 empty] | r10
Energy Subnet | BMSR | BMSR_P_8 | 0x459 | Periodic | 1000 |  |  |  | BMS_Tx_tCell0 |  | 9-16 | 9 | 10 | Unsigned | Moto | PH=INT*0.25-50(℃) {-50,120} [0x00,0x2BC] | 0.25 | -50 | ℃ | -50 | 120 | 0 | 0 | [15 empty] | r10
Energy Subnet | BMSR | BMSR_P_8 | 0x459 | Periodic | 1000 |  |  |  | BMS_Tx_numTempValN |  | 15-10 | 15 | 6 | Unsigned | Moto | PH=INT*1(/) {0,8} [0x00,0x08] | 1 | 0 | / | 0 | 8 | 0 | 0 | [15 empty] | r10
Energy Subnet | BMSR | BMSR_P_8 | 0x459 | Periodic | 1000 |  |  |  | BMS_Tx_tCell1 |  | 31-38 | 31 | 10 | Unsigned | Moto | PH=INT*0.25-50(℃) {-50,120} [0x00,0x2BC] | 0.25 | -50 | ℃ | -50 | 120 | 0 | 0 | [15 empty] | r10
Energy Subnet | BMSR | BMSR_P_8 | 0x459 | Periodic | 1000 |  |  |  | BMS_Tx_tCell2 |  | 37-44 | 37 | 10 | Unsigned | Moto | PH=INT*0.25-50(℃) {-50,120} [0x00,0x2BC] | 0.25 | -50 | ℃ | -50 | 120 | 0 | 0 | [15 empty] | r10
Energy Subnet | BMSR | BMSR_P_8 | 0x459 | Periodic | 1000 |  |  |  | BMS_Tx_tCell3 |  | 43-50 | 43 | 10 | Unsigned | Moto | PH=INT*0.25-50(℃) {-50,120} [0x00,0x2BC] | 0.25 | -50 | ℃ | -50 | 120 | 0 | 0 | [15 empty] | r10
Energy Subnet | BMSR | BMSR_P_8 | 0x459 | Periodic | 1000 |  |  |  | BMS_Tx_tCell4 |  | 49-56 | 49 | 10 | Unsigned | Moto | PH=INT*0.25-50(℃) {-50,120} [0x00,0x2BC] | 0.25 | -50 | ℃ | -50 | 120 | 0 | 0 | [15 empty] | r10
Energy Subnet | BMSR | BMSR_P_9 | 0x45A | Periodic | 1000 |  |  |  | BMS_Tx_capAccumalteAh |  | 7-24 | 7 | 32 | Unsigned | Moto | PH=INT*1(Ah) {0,4294967295} [0x00,0xFFFFFFFF] | 1 | 0 | Ah | 0 | 4294967295 | 0 | 0 | [15 empty] | r10
Energy Subnet | BMSR | BMSR_P_9 | 0x45A | Periodic | 1000 |  |  |  | BMS_Tx_ctAccDischrgTimes |  | 39-56 | 39 | 32 | Unsigned | Moto | PH=INT*1(/) {0,4294967295} [0x00,0xFFFFFFFF] | 1 | 0 | / | 0 | 4294967295 | 0 | 0 | [15 empty] | r10
Energy Subnet | BMSR | [12 empty] | Enum | Moto | [23 empty] | r10
Energy Subnet | BMSR | BMSR_POE_10 | 0x367 | POE | 100/1000 |  |  |  | BMS_Tx_stSysDeg |  | 7-24 | 7 | 32 | Enum | Moto | 每一个Bit 位，0代表不执行，1代表执行 Bit0：立即切断高压 Bit1：延时切断高压 Bit2：禁止上高压 Bit3：限制充电功率到10% Bit4：限制充电功率到30% Bit5：限制充电功率到50% Bit6：禁止充电 Bit7：限制电机驱动功率到0% Bit8：限制电机驱动功率到10% Bit9：限制电机驱动功率到30% Bit10：限制电机驱动功率到50% Bit11：关闭IGBT Bit12：限制电机回馈功率到0% Bit13：限制电机回馈功率到10% Bit14：限制电机回馈功率到30% Bit15：限制电机回馈功率到50% Bit16：限制最高车速到10%（跛行模式） Bit17：限制最高车速到30% Bit18：限制最高车速到50% Bit19：当前扭矩限制到10% Bit20：当前扭矩限制到30% Bit21：当前扭矩限制到50% Bit22：自动点双闪 Bit23：N/A Bit24：禁止进入驾驶模式 Bit25：关闭空调 Bit26：关闭DCDC输出 Bit27：功率降到0关闭主继电器 Bit28：不降级只点灯 Bit29-31：预留 | [9 empty] | Yes | [12 empty] | r10
Energy Subnet | VCU | VCU_P_2 | 0x232 | Periodic | 50 |  |  |  | VCU_Tx_stBMSCtl |  | 2-0 | 2 | 3 | Enum | Moto | 0x0:NotInChargeMode 0x1:StartSlowChargeMode 0x2:StartFastChargeMode 0x3:StatV2VChargeMode 0x4-0x7:Reserved | [19 empty] | r10 | r10
Energy Subnet | VCU | VCU_P_2 | 0x232 | Periodic | 50 |  |  |  | VCU_Tx_stRCC |  | 6-3 | 6 | 4 | Enum | Moto | 0：RC电阻∞，充电线缆未连接； 1：RC+R4约3.3~3.5KΩ，线缆半连接； 2：RC电阻1.5KΩ，线缆容量10A； 3：RC电阻680Ω，线缆容量16A； 4：RC电阻220Ω，线缆容量32A； 5：RC电阻100Ω，线缆容量63A； 6：RC电阻0Ω，短路； 7：RC电阻2.2KΩ（车车充），线缆容量xA； 8：RC电阻2.5KΩ（车车充），线缆容量xA； 9：RC为其它电阻值，充电枪不合法； 10-15：预留； | [18 empty] | r10 | r10 | r10 |  |  |  | 0：RC电阻∞，充电线缆未连接； 1：RC+R4约3.3~3.5KΩ，线缆半连接； 2：RC电阻1.5KΩ，线缆容量10A； 3：RC电阻680Ω，线缆容量16A； 4：RC电阻220Ω，线缆容量32A； 5：RC电阻100Ω，线缆容量63A； 6：RC电阻0Ω，短路； 7：RC电阻2.2KΩ（车车充），线缆容量xA； 8：RC电阻2.5KΩ（车车充），线缆容量xA； 9：RC为其它电阻值，充电枪不合法； 10-15：预留；
Energy Subnet | VCU | VCU_P_2 | 0x232 | Periodic | 50 |  |  |  | VCU_Tx_stRCC2 |  | 7 | 7 | 1 | Enum | Moto | 0：R3电阻∞，充电线缆未连接； 1：R3电阻1KΩ，线缆连接； | [19 empty] | r10 | r10
Energy Subnet | VCU | VCU_P_2 | 0x232 | Periodic | 50 |  |  |  | VCU_Tx_stDCDCEn |  | 9-8 | 9 | 2 | Enum | Moto | 0：无命令 1：开机命令 2：关机命令 3：主动放电命令 | [17 empty] | r10 |  | r10 | r10
Energy Subnet | VCU | VCU_P_2 | 0x232 | Periodic | 50 |  |  |  | VCU_Tx_stChrgInt |  | 11-10 | 11 | 2 | Enum | Moto | 0：未确认； 1：本车充电； 2：本车放电； 3：预留； | [19 empty] | r10 | r10
Energy Subnet | VCU | VCU_P_2 | 0x232 | Periodic | 50 |  |  |  | VCU_Tx_stFR |  | 12 | 12 | 1 | Enum | Moto | 0：快充继电器未闭合； 1：快充继电器闭合； | [19 empty] | r10 | r10
Energy Subnet | VCU | VCU_P_2 | 0x232 | Periodic | 50 |  |  |  | VCU_Tx_stPowReq |  | 16 | 16 | 1 | Enum | Moto | 0：禁止高压上电； 1：请求高压上电； | [19 empty] | r10 | r10
Energy Subnet | VCU | VCU_P_2 | 0x232 | Periodic | 50 |  |  |  | VCU_Tx_ratSOCTrg |  | 23-17 | 23 | 7 | Unsigned | Moto | PH=INT*1(/) {0,100} [0x00,0x64] | 1 | 0 | / | 0 | 100 | [14 empty] | r10 | r10
Energy Subnet | VCU | VCU_P_2 | 0x232 | Periodic | 50 |  |  |  | VCU_Tx_powTrgChrg |  | 31-24 | 31 | 8 | Unsigned | Moto | PH=INT*100(W) {0,25500} [0x00,0xFF] | 100 | 0 | W | 0 | 25500 | [14 empty] | r10 | r10
Energy Subnet | VCU | VCU_P_2 | 0x232 | Periodic | 50 |  |  |  | VCU_Tx_tChrgSck |  | 39-32 | 39 | 8 | Unsigned | Moto | PH=INT*1-40(°C) {-40,120} [0x00,0xA0] | 1 | -40 | °C | -40 | 120 | [14 empty] | r10 | r10
Energy Subnet | VCU | VCU_P_2 | 0x232 | Periodic | 50 |  |  |  | VCU_Tx_ctBMSRollling |  | 55-52 | 55 | 4 | Unsigned | Moto | PH=INT*1(/) {0,15} [0x00,0xF] | 1 | 0 | / | 0 | 15 | [14 empty] | r10 | r10
Energy Subnet | VCU | VCU_P_2 | 0x232 | Periodic | 50 |  |  |  | VCU_Tx_numChekSum |  | 63-56 | 63 | 8 | Unsigned | Moto | PH=INT*1(/) {0,255} [0x00,0xFF] | 1 | 0 | / | 0 | 255 | [14 empty] | r10 | r10
Original subnet | OBus | OBus_P_1 | 0x133 | Periodic | 20 |  |  |  | OBus_Tx_stGearPosition |  | 40-43 | 40 | 4 | Enum | Intel | 0x0:N_Unlocked 0x1:R 0x2:N 0x3:D 0x8:M 0x9:- 0xA:+ 0xC:P_Unlocked 0xE:P_Locked | [22 empty] | r10
Original subnet | OBus | OBus_P_2 | 0x103 | Periodic | 20 |  |  |  | OBus_Tx_velWheelSpeed1 |  | 16-27 | 16 | 12 | Unsigned | Intel | PH=INT*0.1(Km/h) {0,409.5} [0x00,0xFFF] | 0.1 | 0 | Km/h | 0 | 409.5 | [17 empty] | r10
Original subnet | OBus | OBus_P_2 | 0x103 | Periodic | 20 |  |  |  | OBus_Tx_velWheelSpeed2 |  | 28-39 | 28 | 12 | Unsigned | Intel | PH=INT*0.1(Km/h) {0,409.5} [0x00,0xFFF] | 0.1 | 0 | Km/h | 0 | 409.5 | [17 empty] | r10
Original subnet | OBus | OBus_P_2 | 0x103 | Periodic | 20 |  |  |  | OBus_Tx_velWheelSpeed3 |  | 40-51 | 40 | 12 | Unsigned | Intel | PH=INT*0.1(Km/h) {0,409.5} [0x00,0xFFF] | 0.1 | 0 | Km/h | 0 | 409.5 | [17 empty] | r10
Original subnet | OBus | OBus_P_2 | 0x103 | Periodic | 20 |  |  |  | OBus_Tx_velWheelSpeed4 |  | 52-63 | 52 | 12 | Unsigned | Intel | PH=INT*0.1(Km/h) {0,409.5} [0x00,0xFFF] | 0.1 | 0 | Km/h | 0 | 409.5 | [17 empty] | r10
Original subnet | OBus | OBus_P_3 | 0x308 | Periodic | 50 |  |  |  | OBus_Tx_velVehicleSpeed |  | 16-24 | 16 | 16 | Unsigned | Intel | PH=INT*0.0152(Km/h) {0,996.132} [0x00,0xFFFF] | 0.0152 | 0 | Km/h | 0 | 996.132 | [17 empty] | r10
Original subnet | OBus | OBus_P_4 | 0x3C0 | Periodic | 100 |  |  |  | OBus_Tx_stOFFRelay |  | 16 | 16 | 1 | Enum | Intel | 0x0:RelayOpen 0x0:RelayClose | [22 empty] | r10
Original subnet | OBus | OBus_P_4 | 0x3C0 | Periodic | 100 |  |  |  | OBus_Tx_stACCRelay |  | 17 | 17 | 1 | Enum | Intel | 0x0:RelayOpen 0x0:RelayClose | [22 empty] | r10
Original subnet | OBus | OBus_P_4 | 0x3C0 | Periodic | 100 |  |  |  | OBus_Tx_stONRelay |  | 18 | 18 | 1 | Enum | Intel | 0x0:RelayOpen 0x0:RelayClose | [22 empty] | r10
Original subnet | OBus | OBus_P_4 | 0x3C0 | Periodic | 100 |  |  |  | OBus_Tx_stStartRelay |  | 19 | 19 | 1 | Enum | Intel | 0x0:RelayOpen 0x0:RelayClose | [22 empty] | r10
Original subnet | OBus | OBus_P_5 | 0x305 | Periodic | 50 |  |  |  | OBus_Tx_stParkswitch | the status of parking switch
[9 empty] | OBus_Tx_DfpNotPressBrakpedal | Not press brake pedal warning
|  | OBus_P_5 | 0x106 | Periodic | 20 |  |  |  | OBus_Tx_stBrakePedalSwitch
Note on J7: 作者: ＩＧＢＴ温度
Note on J8: s00359514:电机温度
Note on J11: 作者: 相电流，有效值？ 暂定U相有效值
Note on J13: 作者: 母线电流
Note on J14: 作者: 暂定“1”
Note on J15: 作者: 暂定“1”
Note on J51: 作者: 暂留，先不考虑
Note on J52: 作者: 暂留，先不考虑
Note on J75: 作者: 暂留，先不使用